## foreground
Database | foreground
Activity | Electricity
code | 0baa8a43756e4832aef7ea9e9649190b
location | GLO
reference product | Electricity
type | process
unit | kilowatt hour
Exchanges
name | amount | database | location | unit | type | reference product
Electricity | 1 | foreground | GLO | kilowatt hour | production | Electricity
Grosshochstetten mix | 0.5594 | foreground | GLO | kilowatt hour | technosphere | Grosshochstetten mix
electricity production, photovoltaic, 3kWp slanted-roof installation, multi-Si, panel, mounted | 0.4406 | foreground | CH | kilowatt hour | technosphere | electricity, low voltage
Activity | Grosshochstetten mix
code | b4a32f8235fd461d98e9bb0b690d58c3
location | GLO
reference product | Grosshochstetten mix
type | process
unit | kilowatt hour
Exchanges
name | amount | database | location | unit | type | reference product
Grosshochstetten mix | 1 | foreground | GLO | kilowatt hour | production | Grosshochstetten mix
electricity production, hydro, run-of-river | 0.907 | foreground | CH | kilowatt hour | technosphere | electricity, high voltage
electricity production, photovoltaic, 3kWp slanted-roof installation, multi-Si, panel, mounted | 0.026 | foreground | CH | kilowatt hour | technosphere | electricity, low voltage
public-funded mix | 0.067 | foreground | GLO | kilowatt hour | technosphere | public-funded mix
Activity | Heat
code | 873acb4c8a0d4792bb1a77e0be51c0d1
location | GLO
reference product | Heat
type | process
unit | megajoule
Exchanges
name | amount | database | location | unit | type | reference product
Heat | 1 | foreground | GLO | megajoule | production | Heat
operation, solar collector system, Cu flat plate collector, one-family house, for hot water | 0.004668 | foreground | CH | megajoule | technosphere | heat, central or small-scale, other than natural gas
wood pellets, burned in stirling heat and power co-generation unit, 3kW electrical, future | 0.9953 | foreground | CH | megajoule | technosphere | heat, future
Activity | Operationnal energy demand
code | e6d373dfd9d046a98418d47def55d45d
location | GLO
reference product | Operationnal energy demand
type | process
unit | unit
Exchanges
name | amount | database | location | unit | type | reference product
Operationnal energy demand | 1 | foreground | GLO | unit | production | Operationnal energy demand
Electricity | 32179 | foreground | GLO | kilowatt hour | technosphere | Electricity
Heat | 655489 | foreground | GLO | megajoule | technosphere | Heat
Activity | electricity production, hydro, run-of-river
activity type | ordinary transforming activity
code | ef7d96b8b3b9eabc22bc37d7368e5385_copy1
comment | [This dataset was already contained in the ecoinvent database version 2. It was not individually updated during the transfer to ecoinvent version 3. Life Cycle Impact Assessment results may still have changed, as they are affected by changes in the supply chain, i.e. in other datasets. This dataset was generated following the ecoinvent quality guidelines for version 2. It may have been subject to central changes described in the ecoinvent version 3 change report (http://www.ecoinvent.org/database/ecoinvent-version-3/reports-of-changes/), and the results of the central updates were reviewed extensively. The changes added e.g. consistent water flows and other information throughout the database. The documentation of this dataset can be found in the ecoinvent reports of version 2, which are still available via the ecoinvent website. The change report linked above covers all central changes that were made during the conversion process.] Nordostschweizerische Kraftwerke AG (NOK) (1956) Das Kraftwerk Wildegg-Brugg. In: Schweizerische Bauzeitung, 74 (4), 47-52; 74 (5), 63-67; 74 Schweiz. Brux G. (1983) Das Donaukraftwerk Greifenstein. In: Wasser, Energie, Luft, 75 Bundesamt für Energiewirtschaft (2001) Elektrizitatsstatistik 2000. Bern, Radag A. (1979) 50 Jahre Rheinkraftwerk Albbruck-Dogern Aktiengesellschaft. [This dataset is meant to replace the following datasets:] Energiewirtschaft, 46 (5-7), 165-176. Rupperswil-Auenstein AG, Rupperswil. Aegerter A., Dr. Bosshardt O. (1954) Das Kraftwerk Birsfelden. In: Wasser- und Waldshut/Rhein, 1929-1979. Baumann J. (1949) Kraftwerk Rupperswil-Auenstein. Verlag Kraftwerk (1-2), 11-13. This dataset represents the production of 1 kWh of electricity in a run-of-river power plant unit. For this, a representative sample of various types of power plants in Switzerland and Austria is taken into account. The calculations are based on the information and data of the following run-of-river power plants: Rupperswil-Auenstein (Baumann 1949), Wildegg-Brugg (NOK 1956), Birsfelden (Aegerter et al. 1954), Donaukraftwerk Greifenstein (Brux 1983; max. Leistung 237 MW) and Rheinkraftwerk Albbruck-Dogern (Radag 1979) as well as the new construction of the power plant Ruppoldingen. The determined specific data was then related to the entire power plant park of Switzerland with an annual net electricity output of 15484 GWh/a (BEW 2001a). Lifetime is assumed to be 80 years for the structural part (including cement, reinforcing steel, diesel, electricity, transportation and explosives) and 40 years for the rest of materials. The data refers to plant construction of a mix of types of dams built between 1945 and the beginning of the 1980s; therefore they might not be representative for more modern construction, for an individual type and for small-scale and smallest-scale plants. (6), 83-88; 74 (7), 93-99; 74 (8), 111-116; 74 (10), 145-147; 74 (12), 167-172. Geography: Data represent the average of a characteristic sample of Swiss run-of-river hydropower plants. Technology: The technology used in the dataset has an overall efficiency of 82%, more modern technologies show an overall efficiency of about 88%. The overall efficiency (current: 0,82; modern: 0,88) is composed of the efficiency of the works water channel (current: 1,00; modern: 1,00), the turbine (current: 0,87; modern: 0,91), the generator (current: 0,96; modern: 0,98) and the transformer (current: 0,98; modern: 0,99). For the calculation of the works water channel of run-of-river plants an efficiency of 100% is assumed. The efficiency losses in turbines depend on the turbine type (Kaplan, Francis, Pelton, etc.), the turbine output and on the ratio between turbined water amount and the rated water amount. In König, examples for curve progressions of the relationship between these variables are shown. For current power plants an efficiency of 87% is assumed, more modern turbines show an efficiency of about 91%. König F., von (1985) Bau von Wasserkraftanlagen. C.F. Müller, Karlsruhe. References: The efficiency of generators depends on the output, the rotation speed of the generator and the cooling system. For today’s power plants an efficiency of approximately 96% is assumed, modern generators show an efficiency of about 98%. The efficiency of transformers amounts to 98%, respectively 99%. Run-of-river power plants are hydro power plants without important reservoirs. Depending on the net head of the power plant, high-pressure, medium-pressure and low-pressure systems can be distinguished. Low-pressure power plants including river power stations and canal power plants are very common; therefore these two types of run-of-river power stations are covered in the dataset. To some extent, high-pressure as well as medium-pressure run-of-river systems can be considered as reservoir power stations, e.g. as unit in plant groups that are dominated by storage power plants, but also include alpine run power stations. Time period: The Annual Production Volume is valid for the year 2011.
filename | 8b43fa52-367c-4ba5-8666-628a51e8410c_66c93e71-f32b-4591-901c-55395db5c132.spold
flow | 66c93e71-f32b-4591-901c-55395db5c132
location | CH
production amount | 1
reference product | electricity, high voltage
type | process
unit | kilowatt hour
Exchanges
name | amount | database | location | unit | categories | type | formula | uncertainty type | loc | scale | activity | comment | flow | pedigree | production volume | properties | reference product | scale without pedigree
Energy, potential (in hydropower reservoir), converted | 3.79 | biosphere3 |  | megajoule | natural resource::in water | biosphere |  | 0 | 3.79 |  |  | Reflects range average to best performance. | c0dd7ccd-9e7a-42b3-b899-dfd18c2150ca | 1::1::3::1::1::1 | 0 | nan
Occupation, river, artificial | 0.004496 | biosphere3 |  | square meter-year | natural resource::land | biosphere |  | 2 | -5.4046 | 0.20494 |  | Estimation. Standard values for land use are assumed. | c14ea750-4a9f-41fa-bcc1-4a1d84466f43 | 1::1::3::1::1::1 | 0 | nan |  | 0.2
Transformation, from pasture, man made | 2.81e-05 | biosphere3 |  | square meter | natural resource::land | biosphere | CORINE 231 | 2 | -10.4797 | 0.34928 |  | Estimation. To estimate the area of the water courses (i.e. the section between the water inlet and the weir) the length and average width according to the map is multiplied. As a result an index (approximate value) is calculated where the facts that hydropower plants affect natural habitats and disturb ground water are accounted for. Averaged over the investigated sample and distributed over life time the specific land use amounts to 4,5 10^-3 m2a/kWh, the transformation of land amounts to 5,6 10^-3 m2a/kWh. Thereby major rivers show lower values than small ones. Due to the fact that the calculated value represents an index value, it is not a hundred per cent comparable with other information relating to areas. In Switzerland the area before operation of the run-of-river plant is defined as "transformation from pasture" and "transformation from shrub land". This is because of cultivated land reclamation reasons flood protection and drainage measures have been implemented in the past. Due to the fact that it is not allowed fertilizing the area bordering the river, this land is assumed to be shrub land. Thereby, a ratio of 50 % for shrub land and 50 % for pasture is estimated. The area after commissioning of the run-of-river plant is defined as "transformation to river, artificial". Land use for the weir and the power station is defined as "transformation to industrial area" at which 1 % of the value is defined for the water course. Land use for access roads can be neglected because most of the power plants are built on developed land. It has to be pointed out that run-of-river power plants do not necessarily have a negative impact on the ecological situation (e.g. new construction of the power plant Ruppoldingen). | 2c126bcc-bb63-4d63-bd72-f02a1e616809 | 1::1::3::1::1::1 | 0 | nan |  | 0.34641
Transformation, from shrub land, sclerophyllous | 2.81e-05 | biosphere3 |  | square meter | natural resource::land | biosphere | CORINE 323 | 2 | -10.4797 | 0.34928 |  | Estimation. Data are adopted from the Swiss power plant sample as it stands, therefore uncertainty is increased. To estimate the area of the water courses (i.e. the section between the water inlet and the weir) the length and average width according to the map is multiplied. As a result an index (approximate value) is calculated where the facts that hydropower plants affect natural habitats and disturb ground water are accounted for. Averaged over the investigated sample and distributed over life time the specific land use amounts to 4,5 10^-3 m2a/kWh, the transformation of land amounts to 5,6 10^-3 m2a/kWh. Thereby major rivers show lower values than small ones. Due to the fact that the calculated value represents an index value, it is not a hundred per cent comparable with other information relating to areas. In Switzerland the area before operation of the run-of-river plant is defined as "transformation from pasture" and "transformation from shrub land". This is because of cultivated land reclamation reasons flood protection and drainage measures have been implemented in the past. Due to the fact that it is not allowed fertilizing the area bordering the river, this land is assumed to be shrub land. Thereby, a ratio of 50 % for shrub land and 50 % for pasture is estimated. The area after commissioning of the run-of-river plant is defined as "transformation to river, artificial". Land use for the weir and the power station is defined as "transformation to industrial area" at which 1 % of the value is defined for the water course. Land use for access roads can be neglected because most of the power plants are built on developed land. It has to be pointed out that run-of-river power plants do not necessarily have a negative impact on the ecological situation (e.g. new construction of the power plant Ruppoldingen). | 17a5a406-333f-4b9e-8852-c2de50bc9585 | 1::1::3::1::1::1 | 0 | nan |  | 0.34641
Transformation, to industrial area | 5.63e-07 | biosphere3 |  | square meter | natural resource::land | biosphere | CORINE 121a | 2 | -14.39 | 0.34928 |  | Estimation. To estimate the area of the water courses (i.e. the section between the water inlet and the weir) the length and average width according to the map is multiplied. As a result an index (approximate value) is calculated where the facts that hydropower plants affect natural habitats and disturb ground water are accounted for. Averaged over the investigated sample and distributed over life time the specific land use amounts to 4,5 10^-3 m2a/kWh, the transformation of land amounts to 5,6 10^-3 m2a/kWh. Thereby major rivers show lower values than small ones. Due to the fact that the calculated value represents an index value, it is not a hundred per cent comparable with other information relating to areas. In Switzerland the area before operation of the run-of-river plant is defined as "transformation from pasture" and "transformation from shrub land". This is because of cultivated land reclamation reasons flood protection and drainage measures have been implemented in the past. Due to the fact that it is not allowed fertilizing the area bordering the river, this land is assumed to be shrub land. Thereby, a ratio of 50 % for shrub land and 50 % for pasture is estimated. The area after commissioning of the run-of-river plant is defined as "transformation to river, artificial". Land use for the weir and the power station is defined as "transformation to industrial area" at which 1 % of the value is defined for the water course. Land use for access roads can be neglected because most of the power plants are built on developed land. It has to be pointed out that run-of-river power plants do not necessarily have a negative impact on the ecological situation (e.g. new construction of the power plant Ruppoldingen). | 4624deff-2016-41d4-b2bf-3db8dab88779 | 1::1::3::1::1::1 | 0 | nan |  | 0.34641
Transformation, to river, artificial | 5.57e-05 | biosphere3 |  | square meter | natural resource::land | biosphere | CORINE 511a | 2 | -9.7955 | 0.34928 |  | Estimation. To estimate the area of the water courses (i.e. the section between the water inlet and the weir) the length and average width according to the map is multiplied. As a result an index (approximate value) is calculated where the facts that hydropower plants affect natural habitats and disturb ground water are accounted for. Averaged over the investigated sample and distributed over life time the specific land use amounts to 4,5 10^-3 m2a/kWh, the transformation of land amounts to 5,6 10^-3 m2a/kWh. Thereby major rivers show lower values than small ones. Due to the fact that the calculated value represents an index value, it is not a hundred per cent comparable with other information relating to areas. In Switzerland the area before operation of the run-of-river plant is defined as "transformation from pasture" and "transformation from shrub land". This is because of cultivated land reclamation reasons flood protection and drainage measures have been implemented in the past. Due to the fact that it is not allowed fertilizing the area bordering the river, this land is assumed to be shrub land. Thereby, a ratio of 50 % for shrub land and 50 % for pasture is estimated. The area after commissioning of the run-of-river plant is defined as "transformation to river, artificial". Land use for the weir and the power station is defined as "transformation to industrial area" at which 1 % of the value is defined for the water course. Land use for access roads can be neglected because most of the power plants are built on developed land. It has to be pointed out that run-of-river power plants do not necessarily have a negative impact on the ecological situation (e.g. new construction of the power plant Ruppoldingen). | 090e9aa9-a9a9-4878-9634-3ad0ba7fbc91 | 1::1::3::1::1::1 | 0 | nan |  | 0.34641
Water | 45 | biosphere3 |  | cubic meter | water | biosphere | H2O | 2 | 3.8067 | 0.36059 |  | Calculated value based on literature values and expert opinion. It has been estimated that there is no emission to air. All the turbine water which enters the activity is released back to water. | 2404b41a-2eed-4e9d-8ab6-783946fdf5d6 | 4::4::5::2::4::1 | 0 | nan |  | 0.2
Water, turbine use, unspecified natural origin | 45 | biosphere3 |  | cubic meter | natural resource::in water | biosphere | H2O | 2 | 3.8067 | 0.2064 |  | Calculated value. With respect to the ecological importance the following has to be considered: the turbined amount of water is via physical laws related to the produced amount of electricity, i.e. the turbined amount of water does not provide independent, ecological relevant information. The specific turbined amount of water (in m3/kWh) represents a value that is inversely proportional to the average net head. However, the turbined amount of water is an ecological relevant measurement in terms of representing the water amount that is in parts detracted from the natural water cycle. With an average ned head of 10 metres the specific turbined water amount accounts for 45 m3/kWh. If this value is extrapolated to the production volumes of the run-of-river power plants in Switzerland, the overall turbined water amount would be 747x10^9 m3/a. Taking the total runoff of 53,5 10^9 m3/a of Switzerland into account the water is turbined 14 times before leaving the land. Standard values for resources are assumed. | 8c1494a5-4987-4715-aa2d-1908c495f4eb | 1::1::5::5::1::1 | 0 | nan |  | 0.024495
electricity production, hydro, run-of-river | 1 | foreground | CH | kilowatt hour |  | production |  | 0 | 1 |  | 8b43fa52-367c-4ba5-8666-628a51e8410c |  | 66c93e71-f32b-4591-901c-55395db5c132 |  | 10347150000 | nan | electricity, high voltage
hydropower plant construction, run-of-river | 8.0728e-13 | ei 3.8 cutoff | CH | unit |  | technosphere |  | 2 | -27.8451 | 0.28636 | d4275f89-98aa-441a-9e02-15b877085438 | Estimation. Lifetime is assumed to be 80 years (p. 29ff); net production is assumed to be 15484 GWh/a (Tab. 1.1 p. 3). | 2d180733-aa7a-429b-90ef-c3f56f2252f0 | 1::1::5::5::1::1 | 0 | nan | hydropower plant, run-of-river | 0.2
market for lubricating oil | 7.56e-06 | ei 3.8 cutoff | RER | kilogram |  | technosphere |  | 2 | -11.7926 | 0.5 | e022d3a8-c78f-43b6-afdb-a646038c9578 | Estimation. A consumption of lubricating oil for turbines of 9 liters per GWh is estimated. With an oil density of 0.84 kg/l this amounts to 0.007 g/kWh. The lubricating oil is in a closed loop system (i.e. cannot get into the turbined water system) and is disposed annualy as waste oil in a hazardous waste treatment plant. | ea75b944-c676-4a13-85b8-2bea98f765a4 | 1::1::5::1::5::1 | 0 | nan | lubricating oil | 0.3
market for waste mineral oil | -7.56e-06 | ei 3.8 cutoff | CH | kilogram |  | technosphere |  | 2 | -11.7926 | 0.30332 | 827fed9c-abfc-4e01-9603-64292be005eb | Estimation. The lubricating oil is in a closed loop system (i.e. cannot get into the turbined water system) and is disposed annualy as waste oil in a hazardous waste treatment plant. The information given is based on own assumptions. | 1b30b018-ac39-41f4-a9e0-92057eef8bb8 | 1::1::3::1::1::1 | 78224.454 | nan | waste mineral oil | 0.3
Activity | electricity production, photovoltaic, 3kWp slanted-roof installation, multi-Si, panel, mounted
activity type | ordinary transforming activity
code | eefb3fb50de3c1b579b04b113644f681_copy1
comment | Currently, this technology is not used for electricity generation in this country, APV=0. However, this technology is supposed to contribute to capacity expansion/replacement between today and 2030. This dataset represents the production of grid-connected low voltage electricity with a 3 kWp building integrated photovoltaic (PV) module. The 3 kWp module has been chosen as basic module for building integrated PV electricity production. Larger modules can easily be built with these 3 kWp modules without producing a significant error in environmental impact calculations. [This dataset is meant to replace the following datasets:] An inverter is used to convert the low voltage DC power into AC power. Technology: Electricity production with a grid-connected 3 kWp multi-Si photovoltaic panel mounted on a buildings slanted roof. See field 'extrapolation' for comment on the output voltage. Time period: Current APV of this technology is zero. However, this technology is supposed to contribute to capacity expansion/replacement between today and 2030.
filename | 4b7db79f-ec2d-4076-9ca8-6e84c2fc4dc9_d69294d7-8d64-4915-a896-9996a014c410.spold
flow | d69294d7-8d64-4915-a896-9996a014c410
location | CH
production amount | 1
reference product | electricity, low voltage
type | process
unit | kilowatt hour
Exchanges
name | amount | database | location | unit | categories | type | formula | uncertainty type | loc | scale | activity | comment | flow | pedigree | production volume | properties | reference product | scale without pedigree
Energy, solar, converted | 3.8503 | biosphere3 |  | megajoule | natural resource::in air | biosphere |  | 2 | 1.3482 | 0.045655 |  | Energy loss in the system is included. | a7ff17d4-d3fe-4a70-9f2e-392b34630772 | 2::2::2::1::1::1 | 0 | nan |  | 0.034415
Water | 7.6771e-07 | biosphere3 |  | cubic meter | air | biosphere | H2O | 2 | -14.0798 | 0.31309 |  | Calculated value based on literature values and expert opinion. See comments in the parametres' comment field. | 075e433b-4be4-448e-9510-9a5029c1ce94 | 4::4::4::2::4::1 | 0 | nan |  | 0.2
electricity production, photovoltaic, 3kWp slanted-roof installation, multi-Si, panel, mounted | 1 | foreground | CH | kilowatt hour |  | production |  | 0 | 1 |  | 4b7db79f-ec2d-4076-9ca8-6e84c2fc4dc9 |  | d69294d7-8d64-4915-a896-9996a014c410 |  | 0 | nan | electricity, low voltage
market for tap water | 0.0051181 | ei 3.8 cutoff | CH | kilogram |  | technosphere |  | 2 | -5.275 | 0.053852 | 2af9583c-8e3e-49fa-a6db-c4aee693add8 | Calculated value. Amount of installation needed to produce 1 kWh * panel area per installation * water need to clean 1 m2 of panel. [unit/kWh * m2/unit * l/m2 = l/kWh]. A density of 1 kg/dm3 is assumed. | c5adb1fb-872e-4446-a3bb-c4b61aa4bd45 | 2::2::2::5::1::1 | 0 | nan | tap water | 0
market for wastewater, from residence | -5.1181e-06 | ei 3.8 cutoff | CH | cubic meter |  | technosphere |  | 2 | -12.1827 | 0.053852 | 23c4c495-425e-4d67-8d51-0cf18354ec9e | Calculated value. | f33b4dc5-f3af-4ca8-aeff-3deeb7159ec1 | 2::2::2::5::1::1 | 0 | nan | wastewater, from residence | 0
photovoltaic slanted-roof installation, 3kWp, multi-Si, panel, mounted, on roof | 1.1579e-05 | ei 3.8 cutoff | CH | unit |  | technosphere |  | 2 | -11.3663 | 0.11958 | 98406489-64e6-451d-b563-477318d86072 | Calculated value. Lifetime*capacity*annual yield = y * kWp/unit * kWh/(kWp*y) = kWh/unit and then the reciproke. | df39a019-ca9d-43a7-a49e-083b3cb118a4 | 3::2::2::5::1::1 | 0 | nan | photovoltaic slanted-roof installation, 3kWp, multi-Si, panel, mounted, on roof | 0.1
Activity | electricity production, wind, 1-3MW turbine, onshore
activity type | ordinary transforming activity
code | db261be24b09c401a5a88b5af3243f65_copy1
comment | This dataset represents the production of high voltage electricity at {{on_offshore}} grid-connected wind power plants with a capacity between 1 (excluded) and 3 (included) MW {{location}} in {{year}}. It includes operation and maintenance expenditures as well as infrastructure inputs. Wind load hours have been adapted to local conditions (see parameters). According to The Wind Power Database (2014), total installed wind capacity on-and offshore {{location}} in the end of 2014 amounted to {{capacity_installed}} MW. {{shares}} [This dataset is meant to replace the following datasets:] At the moment, the class of {{on_offshore}} 1-3MW wind turbines is approximated with a 2 MW onshore wind turbine consisting of the infrastructure datasets for the "wind turbine construction" and the "network connection construction". The wind turbine"s parts are defined to be everything except for the network connection, i.e. rotor, nacelle, tower, and foundation. Technology: See dataset "wind turbine construction, 2MW, onshore" for detailed technical information. Technology of a 2MW Vestas V80 wind power plant modelled with a dataset for the wind turbine (moving+fixed parts) and a network connection each. Time period: The Annual Production Volume is valid for the year 2011.
filename | a01477d4-f0d5-45a2-a352-8f8e8d33d9cc_66c93e71-f32b-4591-901c-55395db5c132.spold
flow | 66c93e71-f32b-4591-901c-55395db5c132
location | CH
production amount | 1
reference product | electricity, high voltage
type | process
unit | kilowatt hour
Exchanges
name | amount | database | location | unit | categories | type | uncertainty type | loc | scale | activity | comment | flow | pedigree | production volume | properties | reference product | scale without pedigree
Energy, kinetic (in wind), converted | 3.87 | biosphere3 |  | megajoule | natural resource::in air | biosphere | 0 | 3.87 |  |  |  | 57c71b25-4663-4fad-9167-7ce5be3e8268 | 1::1::3::1::1::1 | 0 | nan
electricity production, wind, 1-3MW turbine, onshore | 1 | foreground | CH | kilowatt hour |  | production | 0 | 1 |  | a01477d4-f0d5-45a2-a352-8f8e8d33d9cc |  | 66c93e71-f32b-4591-901c-55395db5c132 |  | 686107.422 | nan | electricity, high voltage
market for lubricating oil | 4.6694e-05 | ei 3.8 cutoff | RER | kilogram |  | technosphere | 2 | -9.9719 | 0.044721 | e022d3a8-c78f-43b6-afdb-a646038c9578 | Calculated value/Estimation. Estimated consumption of 157.5 kg lubrication oil per year, extrapolated from the 800 kW turbine in (Burger & Bauer 2004) with the rate of capacities are assumed for maintainance. | ea75b944-c676-4a13-85b8-2bea98f765a4 | 1::1::3::1::1::1 | 0 | nan | lubricating oil | 0
market for transport, freight, lorry 7.5-16 metric ton, EURO3 | 2.7687e-12 | ei 3.8 cutoff | RER | ton kilometer |  | technosphere | 0 | 2.7687e-12 |  | 6442ec30-c21e-4ab3-9de9-104e4080afe8 | Calculated value. Two maintenance transports to the power plant with 200 km each. Once a year, the lubricating oil is transported and changed. | ae39ee61-d4d0-4cce-93b4-0745344da5fa | 1::1::3::1::1::1 | 0 | nan | transport, freight, lorry 7.5-16 metric ton, EURO3
market for waste mineral oil | -4.6694e-05 | ei 3.8 cutoff | CH | kilogram |  | technosphere | 2 | -9.9719 | 0.044721 | 827fed9c-abfc-4e01-9603-64292be005eb | Calculated value. The same amount as lubricating oil use. | 1b30b018-ac39-41f4-a9e0-92057eef8bb8 | 1::1::3::1::1::1 | 32.0372 | nan | waste mineral oil | 0
market for wind turbine network connection, 2MW, onshore | 1.4824e-08 | ei 3.8 cutoff | GLO | unit |  | technosphere | 2 | -18.027 | 0.47645 | 91d00582-9a6c-49b3-84bf-9a461e0855ca | Calculated value | d2392ff7-520d-42d6-8444-d792ffea296e | 5::5::5::5::5::1 | 0 | nan | wind turbine network connection, 2MW, onshore | 0.13038
market for wind turbine, 2MW, onshore | 1.4824e-08 | ei 3.8 cutoff | GLO | unit |  | technosphere | 2 | -18.027 | 0.47645 | eec46e97-5849-45c8-8cb9-bf61a2f891e4 | Calculated value | 1692f537-b2ad-4143-bea3-226fc2fe9cf5 | 5::5::5::5::5::1 | 0 | nan | wind turbine, 2MW, onshore | 0.13038
Activity | heat and power co-generation, wood chips, 6667 kW, state-of-the-art 2014
activity type | ordinary transforming activity
code | bc1a68a31dbcaf326cefb48b71b2982a_copy1
comment | Good J., Nussbaumer T., Bühler R., Jenni A. (1996) Erfolgskontrolle des SNCRVerfahren Key emissions factors for CO, NOx, CH4, NMVOC and particles were updated according to latest data. CO2 emissions were calculated out of the carbon content of the wood used as combustible. Carbon emitted in carbon monoxide was subtracted from the result. zur Entstickung von Holzfeuerungen. Schlussbericht des BEWProjektes Emissions vary with quality of the combustion (temperatur, mixing of the combustion gases and the added fresh air, retention time of gases in the combustor), filter technologies and with the efficiency of the plant. Emission data in this dataset are taken from measurements and literature as well as from communication with experts. All other emission factors (per MJ fuel input) correspond to the 1000 kW boiler fuelled with wood chips from forest. Other exchanges correspond to the LCI data for the 6400 kW co-generation unit in ecoinvent v2.2. 53894. Zürich, Schweiz. This technology currently does not contribute to power generation in this country. However, it is supposed to contribute to expansion/replacement of power generation capacity between today and 2030; therefore, electricity is the reference product. This dataset represents the production of heat and electricity with wood chips in a state-of-the-art (as of 2014) co-generation plant with a capacity of 6667 kW (referring to fuel input) in Switzerland and was used as approximation for this dataset valid for a global average (uncertainties adjusted accordingly). The technology corresponds to a modern unit to be installed in 2014 in Switzerland, which is equipped with an electrostatic precipitator for particulate matter (PM) emission reduction and an SNCR device for reduction of NOx emissions. Electricity is produced with an organic rankine cycle (ORC) steam generator. 2. degradation of the wood into carbon and gases 4. oxidation of the gases 3. degradation of the carbon into gases Wood chips are burned in a boiler at a temperature of 800-1300 °C under excess air conditions and turned into carbon dioxide and water. Energy is set free in form of heat. Burning takes place with the following steps: These phases overlap. The produced heat can be used directly or for steam production in order to generate electricity with a turbine. 1. Drying Geography: extrapolated from Swiss data Technology: Total efficiency: 0.6 Electric efficiency: 0.15; Thermal efficiency: 0.45; Time period: Current APV=0. However, this technology is supposed to contribute to capacity expansion/replacement between today and 2030.
filename | 99ace68f-1328-408d-b384-c5c8799d30f4_66c93e71-f32b-4591-901c-55395db5c132.spold
flow | 66c93e71-f32b-4591-901c-55395db5c132
location | CH
production amount | 1
reference product | electricity, high voltage
type | process
unit | kilowatt hour
Exchanges
name | amount | database | location | unit | categories | type | formula | uncertainty type | loc | activity | comment | flow | production volume | properties | reference product
Acetaldehyde | 9.7016e-07 | biosphere3 |  | kilogram | air::urban air close to ground | biosphere | C2H4O | 0 | 9.7016e-07 |  | literature | 5ad58fcc-e9ba-4155-a3c9-e4ffb3065a6f | 0 | nan
Ammonia | 0.00027037 | biosphere3 |  | kilogram | air::urban air close to ground | biosphere | H3N | 0 | 0.00027037 |  | literature | 9990b51b-7023-4700-bca0-1a32ef921f74 | 0 | nan
Arsenic | 1.5904e-08 | biosphere3 |  | kilogram | air::urban air close to ground | biosphere | As | 0 | 1.5904e-08 |  | literature | f4d0a2c8-efef-4188-85da-5801097389a2 | 0 | nan
Benzene | 1.4473e-05 | biosphere3 |  | kilogram | air::urban air close to ground | biosphere | C6H6 | 0 | 1.4473e-05 |  | literature | 1bb6a502-3ff9-4a79-835c-5588b855f1f5 | 0 | nan
Benzene, ethyl- | 4.7713e-07 | biosphere3 |  | kilogram | air::urban air close to ground | biosphere | C8H10 | 0 | 4.7713e-07 |  | literature | 7c09916a-b6b5-47f5-bdf6-30d2511beb82 | 0 | nan
Benzene, hexachloro- | 1.1451e-13 | biosphere3 |  | kilogram | air::urban air close to ground | biosphere | C6Cl6 | 0 | 1.1451e-13 |  | literature | 1af44724-172c-462b-b277-bb4b2fd32c33 | 0 | nan
Benzo(a)pyrene | 7.9521e-09 | biosphere3 |  | kilogram | air::urban air close to ground | biosphere | C20H12 | 0 | 7.9521e-09 |  | literature | 2cbb504a-ce2f-40e9-9d38-e130e95a1242 | 0 | nan
Bromine | 9.5425e-07 | biosphere3 |  | kilogram | air::urban air close to ground | biosphere | Br2 | 0 | 9.5425e-07 |  | literature | 77c46f0e-c8c0-4bc3-992c-2a9725d49f70 | 0 | nan
Cadmium | 1.1133e-08 | biosphere3 |  | kilogram | air::urban air close to ground | biosphere | Cd | 0 | 1.1133e-08 |  | literature | 36e53653-1338-42c7-816c-f6667809e0b1 | 0 | nan
Calcium | 9.304e-05 | biosphere3 |  | kilogram | air::urban air close to ground | biosphere | Ca | 0 | 9.304e-05 |  | literature | a912f450-5233-489b-a2e9-8c029fab480f | 0 | nan
Carbon dioxide, non-fossil | 1.5268 | biosphere3 |  | kilogram | air::urban air close to ground | biosphere | CO2 | 0 | 1.5268 |  | literature | 73ed05cc-9727-4abf-9516-4b5c0fe54a16 | 0 | nan
Carbon monoxide, non-fossil | 0.0015904 | biosphere3 |  | kilogram | air::urban air close to ground | biosphere | CO | 0 | 0.0015904 |  | expert estimation (see source) | 9afa0173-ecbd-4f2c-9c5c-b3128a032812 | 0 | nan
Chlorine | 2.8628e-06 | biosphere3 |  | kilogram | air::urban air close to ground | biosphere | Cl2 | 0 | 2.8628e-06 |  | literature | 247ac273-60fa-4e21-9408-793f75fa1d37 | 0 | nan
Chromium | 6.2981e-08 | biosphere3 |  | kilogram | air::urban air close to ground | biosphere | Cr | 0 | 6.2981e-08 |  | literature | 7705f0e1-5b14-44f4-b330-1245b5c7fc08 | 0 | nan
Chromium VI | 6.3617e-10 | biosphere3 |  | kilogram | air::urban air close to ground | biosphere | Cr+6 | 0 | 6.3617e-10 |  | literature | 7a59e8d5-cd11-4ee7-b1ca-30979d2b0b3a | 0 | nan
Copper | 3.4989e-07 | biosphere3 |  | kilogram | air::urban air close to ground | biosphere | Cu | 0 | 3.4989e-07 |  | literature | 88cde01c-df69-40bb-9b14-6eac71bea5b8 | 0 | nan
Dinitrogen monoxide | 3.658e-05 | biosphere3 |  | kilogram | air::urban air close to ground | biosphere | N2O | 0 | 3.658e-05 |  | literature | 6dc1b46f-ee89-4495-95c4-b8a637bcd6cb | 0 | nan
Dioxins, measured as 2,3,7,8-tetrachlorodibenzo-p-dioxin | 4.9303e-13 | biosphere3 |  | kilogram | air::urban air close to ground | biosphere | C12H4Cl4O2 | 0 | 4.9303e-13 |  | literature | 237a5f15-8119-472a-8988-88b7ecb42405 | 0 | nan
Fluorine | 7.9521e-07 | biosphere3 |  | kilogram | air::urban air close to ground | biosphere | F2 | 0 | 7.9521e-07 |  | literature | aa567547-9821-456a-8412-e726735eeb29 | 0 | nan
Formaldehyde | 2.0675e-06 | biosphere3 |  | kilogram | air::urban air close to ground | biosphere | CH2O | 0 | 2.0675e-06 |  | literature | 20664d0e-24e3-4daa-8c5c-2ade6e0c2723 | 0 | nan
Hydrocarbons, aliphatic, alkanes, unspecified | 1.4473e-05 | biosphere3 |  | kilogram | air::urban air close to ground | biosphere |  | 0 | 1.4473e-05 |  | literature | bfa26b15-5340-441e-acb4-0bb19a4028d3 | 0 | nan
Hydrocarbons, aliphatic, unsaturated | 4.9303e-05 | biosphere3 |  | kilogram | air::urban air close to ground | biosphere |  | 0 | 4.9303e-05 |  | literature | 34837fe3-4332-493c-86bb-95a207d9c234 | 0 | nan
Lead | 3.9761e-07 | biosphere3 |  | kilogram | air::urban air close to ground | biosphere | Pb | 0 | 3.9761e-07 |  | literature | 6a903634-c97f-4c49-a7c0-88f0e6ac7a23 | 0 | nan
Magnesium | 5.7255e-06 | biosphere3 |  | kilogram | air::urban air close to ground | biosphere | Mg | 0 | 5.7255e-06 |  | literature | ebfe261d-ab0d-4ade-8743-183c8c6bdcc6 | 0 | nan
Manganese | 2.7037e-06 | biosphere3 |  | kilogram | air::urban air close to ground | biosphere | Mn | 0 | 2.7037e-06 |  | literature | b0546417-3064-4878-bd6f-2da75cefdf63 | 0 | nan
Mercury | 4.7713e-09 | biosphere3 |  | kilogram | air::urban air close to ground | biosphere | Hg | 0 | 4.7713e-09 |  | literature | a850e6de-a007-432f-be7f-ce6e2cf1f2ae | 0 | nan
Methane, non-fossil | 1.9085e-05 | biosphere3 |  | kilogram | air::urban air close to ground | biosphere | CH4 | 0 | 1.9085e-05 |  | expert estimation (see source) | baf58fc9-573c-419c-8c16-831ac03203b9 | 0 | nan
NMVOC, non-methane volatile organic compounds, unspecified origin | 4.4532e-05 | biosphere3 |  | kilogram | air::urban air close to ground | biosphere |  | 0 | 4.4532e-05 |  | expert estimation (see source) | 175baa64-d985-4c5e-84ef-67cc3a1cf952 | 0 | nan
Nickel | 9.5425e-08 | biosphere3 |  | kilogram | air::urban air close to ground | biosphere | Ni | 0 | 9.5425e-08 |  | literature | e43a270f-4f88-4789-a0b8-7aba56677743 | 0 | nan
Nitrogen oxides | 0.0012723 | biosphere3 |  | kilogram | air::urban air close to ground | biosphere | H3NO | 0 | 0.0012723 |  | expert estimation (see source) | d068f3e2-b033-417b-a359-ca4f25da9731 | 0 | nan
PAH, polycyclic aromatic hydrocarbons | 1.7654e-07 | biosphere3 |  | kilogram | air::urban air close to ground | biosphere |  | 0 | 1.7654e-07 |  | literature | 9d1efa17-070a-4602-a65f-daf5056b0647 | 0 | nan
Particulates, < 2.5 um | 7.9521e-05 | biosphere3 |  | kilogram | air::urban air close to ground | biosphere |  | 0 | 7.9521e-05 |  | expert estimation (see source) | 230d8a0a-517c-43fe-8357-1818dd12997a | 0 | nan
Phenol, pentachloro- | 1.2882e-10 | biosphere3 |  | kilogram | air::urban air close to ground | biosphere | C6HCl5O | 0 | 1.2882e-10 |  | literature | 08b928d8-1812-4e0b-b057-4bcaaba24865 | 0 | nan
Phosphorus | 4.7713e-06 | biosphere3 |  | kilogram | air::urban air close to ground | biosphere | P | 0 | 4.7713e-06 |  | literature | 198ce8e3-f05a-4bec-9f7f-325347453326 | 0 | nan
Potassium | 0.00037216 | biosphere3 |  | kilogram | air::urban air close to ground | biosphere | K | 0 | 0.00037216 |  | literature | aac39edf-68c5-4f38-9aa9-17e3ca265109 | 0 | nan
Sodium | 2.0675e-05 | biosphere3 |  | kilogram | air::urban air close to ground | biosphere | Na | 0 | 2.0675e-05 |  | literature | 98eb1d16-9d7a-4716-9be4-1449341a832f | 0 | nan
Sulfur dioxide | 3.9761e-05 | biosphere3 |  | kilogram | air::urban air close to ground | biosphere | O2S | 0 | 3.9761e-05 |  | literature | 8c52f40c-69b7-4538-8923-b371523c71f5 | 0 | nan
Toluene | 4.7713e-06 | biosphere3 |  | kilogram | air::urban air close to ground | biosphere | C7H8 | 0 | 4.7713e-06 |  | literature | 39946c56-cdf6-4a22-9ac9-1cd333b65533 | 0 | nan
Water | 0.00092563 | biosphere3 |  | cubic meter | air::non-urban air or from high stacks | biosphere | H2O | 0 | 0.00092563 |  | calculation based on water balance | 09872080-d143-4fb1-a3a5-647b077107ff | 0 | nan
Zinc | 4.7713e-06 | biosphere3 |  | kilogram | air::urban air close to ground | biosphere | Zn | 0 | 4.7713e-06 |  | literature | 748f22a9-eba4-4726-bef5-92c7442ce189 | 0 | nan
m-Xylene | 1.9085e-06 | biosphere3 |  | kilogram | air::urban air close to ground | biosphere | C8H10 | 0 | 1.9085e-06 |  | literature | 10571d92-ea97-4ac6-adb6-b25893a631cb | 0 | nan
heat and power co-generation, wood chips, 6667 kW, state-of-the-art 2014 | 1 | foreground | CH | kilowatt hour |  | production |  | 0 | 1 | 99ace68f-1328-408d-b384-c5c8799d30f4 | Electric efficiency referring to the LHV of the fuel input | 66c93e71-f32b-4591-901c-55395db5c132 | 1 | nan | electricity, high voltage
furnace production, wood chips, with silo, 5000kW | 8.283e-09 | ei 3.8 cutoff | CH | unit |  | technosphere |  | 0 | 8.283e-09 | e5d67ddb-2e30-44f7-8421-ca96f5ec3053 | calculated value, assuming 4000h/a operation time, 20a lifetime, 6667kW (fuel input) capacity | eb97e5d1-f30a-473b-b86b-5a46e5a4a1f6 | 0 | nan | furnace, wood chips, with silo, 5000kW
market for NOx retained, by selective catalytic reduction | 0.0012723 | ei 3.8 cutoff | GLO | kilogram |  | technosphere |  | 0 | 0.0012723 | eddfd368-5bef-4643-b197-43edb8129ed2 | expert estimation (see source) | c9641dad-17a0-4d81-a9ee-85890945c39d | 0 | nan | NOx retained, by selective catalytic reduction
market for ammonia, anhydrous, liquid | 1.3041e-07 | ei 3.8 cutoff | RER | kilogram |  | technosphere |  | 0 | 1.3041e-07 | 6b3d16db-b5fd-4018-add0-b23f075c4a72 | literature | 06b8d05b-e1e6-427b-929c-bb55e84e7c08 | 0 | nan | ammonia, anhydrous, liquid
market for chemical, organic | 9.304e-05 | ei 3.8 cutoff | GLO | kilogram |  | technosphere |  | 0 | 9.304e-05 | f1ee3e27-05d8-4160-ac9a-93c5cbea4409 | literature | 2be73167-58e8-4706-a68f-167c80df9f72 | 0 | nan | chemical, organic
market for chlorine, liquid | 5.2166e-06 | ei 3.8 cutoff | RER | kilogram |  | technosphere |  | 0 | 5.2166e-06 | e61958f6-16c0-4eac-a11b-927374b39ded | literature | a6b32de2-648a-4cd7-a256-9b122f68dd8b | 0 | nan | chlorine, liquid
market for dust collector, electrostatic precipitator, for industrial use | 8.283e-09 | ei 3.8 cutoff | GLO | unit |  | technosphere |  | 0 | 8.283e-09 | 44a152ca-011e-433b-8c8f-647cd89dfc30 | calculated value, assuming 4000h/a operation time, 20a lifetime, 6667kW (fuel input) capacity | 3a33478f-84e5-4f44-9633-364616ffa49e | 0 | nan | dust collector, electrostatic precipitator, for industrial use
market for heat and power co-generation unit, organic Rankine cycle, 1000kW electrical | 8.283e-09 | ei 3.8 cutoff | GLO | unit |  | technosphere |  | 0 | 8.283e-09 | 126cc7d7-a1f8-4c42-8ec0-b75568a6eaf3 | calculated value, assuming 4000h/a operation time, 20a lifetime, 6667kW (fuel input) capacity | 309473ca-5ff1-447a-8739-9ab58de415d6 | 0 | nan | heat and power co-generation unit, organic Rankine cycle, 1000kW electrical
market for lubricating oil | 5.2166e-05 | ei 3.8 cutoff | RER | kilogram |  | technosphere |  | 0 | 5.2166e-05 | e022d3a8-c78f-43b6-afdb-a646038c9578 | literature | ea75b944-c676-4a13-85b8-2bea98f765a4 | 0 | nan | lubricating oil
market for municipal solid waste | -5.2166e-05 | ei 3.8 cutoff | CH | kilogram |  | technosphere |  | 0 | -5.2166e-05 | cca7c8bb-e4f2-4b57-8dea-b133f15ca50a | literature | 27da8130-82ba-485c-a800-b89efdcb0491 | 1 | nan | municipal solid waste
market for sodium chloride, powder | 6.5207e-05 | ei 3.8 cutoff | GLO | kilogram |  | technosphere |  | 0 | 6.5207e-05 | 40223e49-e3a8-4da6-ac87-3b9068efb227 | literature | edcfa83a-363a-4b2d-8d6a-612e32dfcdfc | 0 | nan | sodium chloride, powder
market for waste mineral oil | -5.2166e-05 | ei 3.8 cutoff | CH | kilogram |  | technosphere |  | 0 | -5.2166e-05 | 827fed9c-abfc-4e01-9603-64292be005eb | literature | 1b30b018-ac39-41f4-a9e0-92057eef8bb8 | 1 | nan | waste mineral oil
market for wastewater, average | -1.2517e-05 | ei 3.8 cutoff | CH | cubic meter |  | technosphere |  | 0 | -1.2517e-05 | dfbb9e79-219c-4950-a031-6944422a1d9c | literature | e8a51ec1-60cb-4ead-a948-ad1142c61918 | 1 | nan | wastewater, average
market for water, decarbonised | 0.012517 | ei 3.8 cutoff | CH | kilogram |  | technosphere |  | 0 | 0.012517 | 153f71e3-e438-4e7c-a86f-3eeda84573c8 | literature | 6ab2abde-801d-45a3-8ea3-455d0f01c3f4 | 0 | nan | water, decarbonised
market for wood ash mixture, pure | -0.0084133 | ei 3.8 cutoff | CH | kilogram |  | technosphere |  | 0 | -0.0084133 | 458384b4-d707-49cb-845a-2f9ebd73fdd1 | literature | a7abd72a-4d9c-4f99-abfc-3de79d425a96 | 1 | nan | wood ash mixture, pure
market for wood chips, wet, measured as dry mass | 0.84149 | ei 3.8 cutoff | CH | kilogram |  | technosphere |  | 0 | 0.84149 | d7358fa1-a3e5-4de2-88f3-10cbaf9d642a | LHV of wood chips: 18.9 MJ/kg (dry mass) Calculated value. | 7fe99768-d571-4bc2-a272-7df585bd0d48 | 0 | nan | wood chips, wet, measured as dry mass
Activity | operation, solar collector system, Cu flat plate collector, one-family house, for hot water
activity type | ordinary transforming activity
code | c3c31705471ffe12999288b4c5df389d_copy1
comment | [This dataset was already contained in the ecoinvent database version 2. It was not individually updated during the transfer to ecoinvent version 3. Life Cycle Impact Assessment results may still have changed, as they are affected by changes in the supply chain, i.e. in other datasets. This dataset was generated following the ecoinvent quality guidelines for version 2. It may have been subject to central changes described in the ecoinvent version 3 change report (http://www.ecoinvent.org/database/ecoinvent-version-3/reports-of-changes/), and the results of the central updates were reviewed extensively. The changes added e.g. consistent water flows and other information throughout the database. The documentation of this dataset can be found in the ecoinvent reports of version 2, which are still available via the ecoinvent website. The change report linked above covers all central changes that were made during the conversion process.] Use of a solar system excluding the necessary auxiliary heating. Geography: Solar collector system operated in CH. Technology: Operation of a solar system, not including the necessary additional heating. Time period: Time of simulation.
filename | 37cf8d7a-fbf1-4d34-83a4-e769c851a45e_dd80f0f2-f4d5-40f0-9035-09c1a7f3f07b.spold
flow | dd80f0f2-f4d5-40f0-9035-09c1a7f3f07b
location | CH
production amount | 1
reference product | heat, central or small-scale, other than natural gas
type | process
unit | megajoule
Exchanges
name | amount | database | location | unit | categories | type | uncertainty type | loc | scale | activity | comment | flow | pedigree | production volume | properties | reference product | scale without pedigree
Energy, solar, converted | 1.124 | biosphere3 |  | megajoule | natural resource::in air | biosphere | 2 | 0.11689 | 0.20295 |  | Includes losses in the system. | a7ff17d4-d3fe-4a70-9f2e-392b34630772 | 2::1::5::1::1::1 | 0 | nan |  | 0.024271
operation, solar collector system, Cu flat plate collector, one-family house, for hot water | 1 | foreground | CH | megajoule |  | production | 0 | 1 |  | 37cf8d7a-fbf1-4d34-83a4-e769c851a45e | EcoSpold01Location=CH | dd80f0f2-f4d5-40f0-9035-09c1a7f3f07b |  | 310098552 | nan | heat, central or small-scale, other than natural gas
market for electricity, low voltage | 0.016713 | ei 3.8 cutoff | CH | kilowatt hour |  | technosphere | 2 | -4.0916 | 0.22181 | 7bcf04fd-cd71-4b30-b3c1-edd75a692383 | Simulation | d69294d7-8d64-4915-a896-9996a014c410 | 2::5::5::1::1::1 | 0 | nan | electricity, low voltage | 0.024495
solar collector system installation, Cu flat plate collector, one-family house, hot water | 5.1502e-06 | ei 3.8 cutoff | CH | unit |  | technosphere | 2 | -12.1765 | 0.59042 | e85ffe09-ff2a-440f-89d2-db5d1e676b1e | EcoSpold01Location=CH | 7384da24-3c18-4621-8346-a595129352d9 | 2::5::5::1::1::1 | 0 | nan | solar collector system, Cu flat plate collector, one-family house, hot water | 0.54772
Activity | public-funded mix
code | 58461b10ee6e450a85280f261a451c04
location | GLO
reference product | public-funded mix
type | process
unit | kilowatt hour
Exchanges
name | amount | database | location | unit | type | reference product
public-funded mix | 1 | foreground | GLO | kilowatt hour | production | public-funded mix
electricity production, hydro, run-of-river | 0.487 | foreground | CH | kilowatt hour | technosphere | electricity, high voltage
electricity production, photovoltaic, 3kWp slanted-roof installation, multi-Si, panel, mounted | 0.691 | foreground | CH | kilowatt hour | technosphere | electricity, low voltage
electricity production, wind, 1-3MW turbine, onshore | 0.03 | foreground | CH | kilowatt hour | technosphere | electricity, high voltage
heat and power co-generation, wood chips, 6667 kW, state-of-the-art 2014 | 0.307 | foreground | CH | kilowatt hour | technosphere | electricity, high voltage
Activity | wood pellets, burned in stirling heat and power co-generation unit, 3kW electrical, future
activity type | ordinary transforming activity
code | ca0774a1e37e13df60daad17b262afd6_copy1
comment | [This dataset was already contained in the ecoinvent database version 2. It was not individually updated during the transfer to ecoinvent version 3. Life Cycle Impact Assessment results may still have changed, as they are affected by changes in the supply chain, i.e. in other datasets. This dataset was generated following the ecoinvent quality guidelines for version 2. It may have been subject to central changes described in the ecoinvent version 3 change report (http://www.ecoinvent.org/database/ecoinvent-version-3/reports-of-changes/), and the results of the central updates were reviewed extensively. The changes added e.g. consistent water flows and other information throughout the database. The documentation of this dataset can be found in the ecoinvent reports of version 2, which are still available via the ecoinvent website. The change report linked above covers all central changes that were made during the conversion process.] The multioutput-process 'wood pellets, burned in Stirling cogen unit 1kWe, future' delivers the coproducts 'heat, pellets, allocation exergy, at Stirling cogen unit 3kWe, future' and 'electricity, pellets, allocation exergy, at Stirling cogen unit 3kWe, future'. The exergy allocation is the allocation scheme suggested to be used within the ecoinvent database (e.g. in electricity mixes). Geography: Wood pellet input modelled for Switzerland. Process applicable in central European conditions. Technology: Stirling motor for combustion of wood pellets. Power range: 1-3 kW electrical output, 4.5-10.5 kW heat output. Includes pellet storage volume for one day of operation. Electrical efficiency 23%, total efficiency 90%. Performance and lifetime according to expected future values for a serial product. Emission values based on similar processes and assumptions due to yet missing emission measurements.
filename | 3b299323-0ba6-48de-a7df-dca7565627cd_6e7624f7-2c91-48f7-a721-c4aa9fbffee9.spold
flow | 6e7624f7-2c91-48f7-a721-c4aa9fbffee9
location | CH
production amount | 1
reference product | heat, future
type | process
unit | megajoule
Exchanges
name | amount | database | location | unit | categories | type | formula | uncertainty type | loc | scale | activity | comment | flow | pedigree | production volume | properties | reference product | scale without pedigree
Acetaldehyde | 2.628e-08 | biosphere3 |  | kilogram | air::urban air close to ground | biosphere | C2H4O | 2 | -17.4544 | 0.43128 |  | Estimate based on data for wood boiler | 5ad58fcc-e9ba-4155-a3c9-e4ffb3065a6f | 4::5::5::1::4::1 | 0 | nan |  | 0.3
Ammonia | 7.4533e-07 | biosphere3 |  | kilogram | air::urban air close to ground | biosphere | H3N | 2 | -14.1094 | 0.39497 |  | Estimate based on data for wood boiler | 9990b51b-7023-4700-bca0-1a32ef921f74 | 4::5::5::1::4::1 | 0 | nan |  | 0.24495
Arsenic | 4.3083e-10 | biosphere3 |  | kilogram | air::urban air close to ground | biosphere | As | 2 | -21.5653 | 0.89219 |  | Estimate based on data for wood boiler | f4d0a2c8-efef-4188-85da-5801097389a2 | 4::5::5::1::4::1 | 0 | nan |  | 0.83666
Benzene | 3.9205e-07 | biosphere3 |  | kilogram | air::urban air close to ground | biosphere | C6H6 | 2 | -14.7519 | 0.43128 |  | Estimate based on data for wood boiler | 1bb6a502-3ff9-4a79-835c-5588b855f1f5 | 4::5::5::1::4::1 | 0 | nan |  | 0.3
Benzene, ethyl- | 1.2925e-08 | biosphere3 |  | kilogram | air::urban air close to ground | biosphere | C8H10 | 2 | -18.1641 | 0.43128 |  | Estimate based on data for wood boiler | 7c09916a-b6b5-47f5-bdf6-30d2511beb82 | 4::5::5::1::4::1 | 0 | nan |  | 0.3
Benzene, hexachloro- | 3.102e-15 | biosphere3 |  | kilogram | air::urban air close to ground | biosphere | C6Cl6 | 2 | -33.4067 | 0.66783 |  | Estimate based on data for wood boiler | 1af44724-172c-462b-b277-bb4b2fd32c33 | 4::5::5::1::4::1 | 0 | nan |  | 0.59161
Benzo(a)pyrene | 2.1541e-10 | biosphere3 |  | kilogram | air::urban air close to ground | biosphere | C20H12 | 2 | -22.2585 | 0.66783 |  | Estimate based on data for wood boiler | 2cbb504a-ce2f-40e9-9d38-e130e95a1242 | 4::5::5::1::4::1 | 0 | nan |  | 0.59161
Bromine | 2.585e-08 | biosphere3 |  | kilogram | air::urban air close to ground | biosphere | Br2 | 2 | -17.471 | 0.89219 |  | Estimate based on data for wood boiler | 77c46f0e-c8c0-4bc3-992c-2a9725d49f70 | 4::5::5::1::4::1 | 0 | nan |  | 0.83666
Cadmium | 3.0158e-10 | biosphere3 |  | kilogram | air::urban air close to ground | biosphere | Cd | 2 | -21.922 | 0.89219 |  | Estimate based on data for wood boiler | 36e53653-1338-42c7-816c-f6667809e0b1 | 4::5::5::1::4::1 | 0 | nan |  | 0.83666
Calcium | 2.5203e-06 | biosphere3 |  | kilogram | air::urban air close to ground | biosphere | Ca | 2 | -12.8911 | 0.89219 |  | Estimate based on data for wood boiler | a912f450-5233-489b-a2e9-8c029fab480f | 4::5::5::1::4::1 | 0 | nan |  | 0.83666
Carbon dioxide, non-fossil | 0.041619 | biosphere3 |  | kilogram | air::urban air close to ground | biosphere | CO2 | 2 | -3.1792 | 0.22627 |  | Calculated from composition of wood pellets | 73ed05cc-9727-4abf-9516-4b5c0fe54a16 | 2::5::5::5::1::1 | 0 | nan |  | 0.024495
Carbon monoxide, non-fossil | 1.3786e-05 | biosphere3 |  | kilogram | air::urban air close to ground | biosphere | CO | 2 | -11.1918 | 0.87327 |  | Estimate based on larger unit or other technology | 9afa0173-ecbd-4f2c-9c5c-b3128a032812 | 2::4::5::1::4::1 | 0 | nan |  | 0.82462
Chlorine | 7.7549e-08 | biosphere3 |  | kilogram | air::urban air close to ground | biosphere | Cl2 | 2 | -16.3724 | 0.43128 |  | Estimate based on data for wood boiler | 247ac273-60fa-4e21-9408-793f75fa1d37 | 4::5::5::1::4::1 | 0 | nan |  | 0.3
Chromium | 1.7061e-09 | biosphere3 |  | kilogram | air::urban air close to ground | biosphere | Cr | 2 | -20.1891 | 0.89219 |  | Estimate based on data for wood boiler | 7705f0e1-5b14-44f4-b330-1245b5c7fc08 | 4::5::5::1::4::1 | 0 | nan |  | 0.83666
Chromium VI | 1.7233e-11 | biosphere3 |  | kilogram | air::urban air close to ground | biosphere | Cr+6 | 2 | -24.7842 | 0.89219 |  | Estimate based on data for wood boiler | 7a59e8d5-cd11-4ee7-b1ca-30979d2b0b3a | 4::5::5::1::4::1 | 0 | nan |  | 0.83666
Copper | 9.4782e-09 | biosphere3 |  | kilogram | air::urban air close to ground | biosphere | Cu | 2 | -18.4743 | 0.89219 |  | Estimate based on data for wood boiler | 88cde01c-df69-40bb-9b14-6eac71bea5b8 | 4::5::5::1::4::1 | 0 | nan |  | 0.83666
Dinitrogen monoxide | 1.2925e-06 | biosphere3 |  | kilogram | air::urban air close to ground | biosphere | N2O | 2 | -13.5589 | 0.43128 |  | Estimate based on data for wood boiler | 6dc1b46f-ee89-4495-95c4-b8a637bcd6cb | 4::5::5::1::4::1 | 0 | nan |  | 0.3
Dioxins, measured as 2,3,7,8-tetrachlorodibenzo-p-dioxin | 1.3356e-14 | biosphere3 |  | kilogram | air::urban air close to ground | biosphere | C12H4Cl4O2 | 2 | -31.9468 | 0.66783 |  | Estimate based on data for wood boiler | 237a5f15-8119-472a-8988-88b7ecb42405 | 4::5::5::1::4::1 | 0 | nan |  | 0.59161
Fluorine | 2.1541e-08 | biosphere3 |  | kilogram | air::urban air close to ground | biosphere | F2 | 2 | -17.6533 | 0.43128 |  | Estimate based on data for wood boiler | aa567547-9821-456a-8412-e726735eeb29 | 4::5::5::1::4::1 | 0 | nan |  | 0.3
Formaldehyde | 5.6008e-08 | biosphere3 |  | kilogram | air::urban air close to ground | biosphere | CH2O | 2 | -16.6978 | 0.43128 |  | Estimate based on data for wood boiler | 20664d0e-24e3-4daa-8c5c-2ade6e0c2723 | 4::5::5::1::4::1 | 0 | nan |  | 0.3
Hydrocarbons, aliphatic, alkanes, unspecified | 3.9205e-07 | biosphere3 |  | kilogram | air::urban air close to ground | biosphere |  | 2 | -14.7519 | 0.43128 |  | Estimate based on data for wood boiler | bfa26b15-5340-441e-acb4-0bb19a4028d3 | 4::5::5::1::4::1 | 0 | nan |  | 0.3
Hydrocarbons, aliphatic, unsaturated | 1.3356e-06 | biosphere3 |  | kilogram | air::urban air close to ground | biosphere |  | 2 | -13.5262 | 0.43128 |  | Estimate based on data for wood boiler | 34837fe3-4332-493c-86bb-95a207d9c234 | 4::5::5::1::4::1 | 0 | nan |  | 0.3
Lead | 1.0771e-08 | biosphere3 |  | kilogram | air::urban air close to ground | biosphere | Pb | 2 | -18.3464 | 0.89219 |  | Estimate based on data for wood boiler | 6a903634-c97f-4c49-a7c0-88f0e6ac7a23 | 4::5::5::1::4::1 | 0 | nan |  | 0.83666
Magnesium | 1.551e-07 | biosphere3 |  | kilogram | air::urban air close to ground | biosphere | Mg | 2 | -15.6792 | 0.89219 |  | Estimate based on data for wood boiler | ebfe261d-ab0d-4ade-8743-183c8c6bdcc6 | 4::5::5::1::4::1 | 0 | nan |  | 0.83666
Manganese | 7.3241e-08 | biosphere3 |  | kilogram | air::urban air close to ground | biosphere | Mn | 2 | -16.4295 | 0.89219 |  | Estimate based on data for wood boiler | b0546417-3064-4878-bd6f-2da75cefdf63 | 4::5::5::1::4::1 | 0 | nan |  | 0.83666
Mercury | 1.2925e-10 | biosphere3 |  | kilogram | air::urban air close to ground | biosphere | Hg | 2 | -22.7693 | 0.89219 |  | Estimate based on data for wood boiler | a850e6de-a007-432f-be7f-ce6e2cf1f2ae | 4::5::5::1::4::1 | 0 | nan |  | 0.83666
Methane, non-fossil | 1.7233e-07 | biosphere3 |  | kilogram | air::urban air close to ground | biosphere | CH4 | 2 | -15.5738 | 0.43128 |  | Estimate based on data for wood boiler | baf58fc9-573c-419c-8c16-831ac03203b9 | 4::5::5::1::4::1 | 0 | nan |  | 0.3
NMVOC, non-methane volatile organic compounds, unspecified origin | 9.909e-07 | biosphere3 |  | kilogram | air::urban air close to ground | biosphere |  | 2 | -13.8246 | 0.43128 |  | Estimate based on data for wood boiler | 175baa64-d985-4c5e-84ef-67cc3a1cf952 | 4::5::5::1::4::1 | 0 | nan |  | 0.3
Nickel | 2.585e-09 | biosphere3 |  | kilogram | air::urban air close to ground | biosphere | Ni | 2 | -19.7736 | 0.89219 |  | Estimate based on data for wood boiler | e43a270f-4f88-4789-a0b8-7aba56677743 | 4::5::5::1::4::1 | 0 | nan |  | 0.83666
Nitrogen oxides | 3.0158e-05 | biosphere3 |  | kilogram | air::urban air close to ground | biosphere | H3NO | 2 | -10.4091 | 0.40324 |  | Estimate based on larger unit or other technology | d068f3e2-b033-417b-a359-ca4f25da9731 | 2::4::5::1::4::1 | 0 | nan |  | 0.28284
PAH, polycyclic aromatic hydrocarbons | 4.7822e-09 | biosphere3 |  | kilogram | air::urban air close to ground | biosphere |  | 2 | -19.1584 | 0.66783 |  | Estimate based on data for wood boiler | 9d1efa17-070a-4602-a65f-daf5056b0647 | 4::5::5::1::4::1 | 0 | nan |  | 0.59161
Particulates, < 2.5 um | 4.3083e-06 | biosphere3 |  | kilogram | air::urban air close to ground | biosphere |  | 2 | -12.355 | 0.66332 |  | Estimate based on other technology | 230d8a0a-517c-43fe-8357-1818dd12997a | 4::4::5::1::4::1 | 0 | nan |  | 0.59161
Phenol, pentachloro- | 3.4897e-12 | biosphere3 |  | kilogram | air::urban air close to ground | biosphere | C6HCl5O | 2 | -26.3812 | 0.43128 |  | Estimate based on data for wood boiler | 08b928d8-1812-4e0b-b057-4bcaaba24865 | 4::5::5::1::4::1 | 0 | nan |  | 0.3
Phosphorus | 1.2925e-07 | biosphere3 |  | kilogram | air::urban air close to ground | biosphere | P | 2 | -15.8615 | 0.43128 |  | Estimate based on data for wood boiler | 198ce8e3-f05a-4bec-9f7f-325347453326 | 4::5::5::1::4::1 | 0 | nan |  | 0.3
Potassium | 1.0081e-05 | biosphere3 |  | kilogram | air::urban air close to ground | biosphere | K | 2 | -11.5048 | 0.89219 |  | Estimate based on data for wood boiler | aac39edf-68c5-4f38-9aa9-17e3ca265109 | 4::5::5::1::4::1 | 0 | nan |  | 0.83666
Sodium | 5.6008e-07 | biosphere3 |  | kilogram | air::urban air close to ground | biosphere | Na | 2 | -14.3952 | 0.89219 |  | Estimate based on data for wood boiler | 98eb1d16-9d7a-4716-9be4-1449341a832f | 4::5::5::1::4::1 | 0 | nan |  | 0.83666
Sulfur dioxide | 1.0771e-06 | biosphere3 |  | kilogram | air::urban air close to ground | biosphere | O2S | 2 | -13.7413 | 0.3821 |  | Estimate based on data for wood boiler | 8c52f40c-69b7-4538-8923-b371523c71f5 | 4::5::5::1::4::1 | 0 | nan |  | 0.22361
Toluene | 1.2925e-07 | biosphere3 |  | kilogram | air::urban air close to ground | biosphere | C7H8 | 2 | -15.8615 | 0.43128 |  | Estimate based on data for wood boiler | 39946c56-cdf6-4a22-9ac9-1cd333b65533 | 4::5::5::1::4::1 | 0 | nan |  | 0.3
Zinc | 1.2925e-07 | biosphere3 |  | kilogram | air::urban air close to ground | biosphere | Zn | 2 | -15.8615 | 0.89219 |  | Estimate based on data for wood boiler | 748f22a9-eba4-4726-bef5-92c7442ce189 | 4::5::5::1::4::1 | 0 | nan |  | 0.83666
m-Xylene | 5.1699e-08 | biosphere3 |  | kilogram | air::urban air close to ground | biosphere | C8H10 | 2 | -16.7778 | 0.43128 |  | Estimate based on data for wood boiler | 10571d92-ea97-4ac6-adb6-b25893a631cb | 4::5::5::1::4::1 | 0 | nan |  | 0.3
wood pellets, burned in stirling heat and power co-generation unit, 3kW electrical, future | 1 | foreground | CH | megajoule |  | production |  | 0 | 1 |  | 3b299323-0ba6-48de-a7df-dca7565627cd |  | 6e7624f7-2c91-48f7-a721-c4aa9fbffee9 |  | 0 | nan | heat, future
maintenance, stirling heat and power co-generation unit, 3kW electrical, wood pellet, future | 2.3954e-06 | ei 3.8 cutoff | CH | unit |  | technosphere |  | 2 | -12.942 | 0.59498 | 1d7882c9-1d45-4229-b059-709f358ba701 | Uncertainty of maintenance cycle Uncertainty of maintenance cycle | c2c0d6bb-e4dd-436f-b4f5-bb7771ebe964 | 3::4::5::1::1::1 | 0 | nan | maintenance, stirling heat and power co-generation unit, 3kW electrical, wood pellet, future | 0.55678
market for electricity, low voltage | 0.00057731 | ei 3.8 cutoff | CH | kilowatt hour |  | technosphere |  | 2 | -7.4571 | 0.23238 | 7bcf04fd-cd71-4b30-b3c1-edd75a692383 | Company data Company data | d69294d7-8d64-4915-a896-9996a014c410 | 3::4::5::1::1::1 | 0 | nan | electricity, low voltage | 0.1
market for wood ash mixture, pure | -0.0001146 | ei 3.8 cutoff | CH | kilogram |  | technosphere |  | 2 | -9.0741 | 0.33257 | 458384b4-d707-49cb-845a-2f9ebd73fdd1 | Calculated from pellet input Calculated from pellet input | a7abd72a-4d9c-4f99-abfc-3de79d425a96 | 2::5::5::5::4::1 | 0 | nan | wood ash mixture, pure | 0.14142
market for wood pellet, measured as dry mass | 0.022991 | ei 3.8 cutoff | RER | kilogram |  | technosphere |  | 2 | -3.7726 | 0.20174 | cfb23737-286f-44c9-aa52-d4439250c239 | Uncertainty on energy and water content, and bulk density Uncertainty on energy and water content, and bulk density | 249c83b0-ff03-45aa-9a5c-f7a58d0ff6e6 | 2::2::5::1::1::1 | 0 | nan | wood pellet, measured as dry mass | 0
stirling heat and power co-generation unit construction, 3kW electrical, wood pellet, future | 1.7104e-07 | ei 3.8 cutoff | CH | unit |  | technosphere |  | 2 | -15.5814 | 0.59498 | 61953e2c-5483-40f6-b308-d53e1ecf152c | Uncertainty of life time Uncertainty of life time | 56179069-a600-44f6-8403-9de4a908fd82 | 3::4::5::1::1::1 | 0 | nan | stirling heat and power co-generation unit, 3kW electrical, wood pellet, future | 0.55678
storage production, 650 l mini CHP plant | 1.6975e-07 | ei 3.8 cutoff | CH | unit |  | technosphere |  | 2 | -15.589 | 0.59262 | 2104d536-bfb3-42c1-8fae-cc77b73d16c5 | Uncertainty of life time This exchange has an activity link directly to the producing activity because the product is primarily consumed in the same geographical area where it is produced. | ed94e344-3d3e-42c9-af38-9108af8c27e0 | 2::3::5::1::1::1 | 0 | nan | storage, 650 l mini CHP plant | 0.55678