## Refined Single-Si
skip
cutoff | 10
Database | Solar PV production import
format | Excel spreadsheet
Activity | Electricity production, 3kWp single-Si photovoltaic slanted-roof installation
activity type | ordinary transforming activity
location | CN
production amount | 1
unit | kilowatt hour
Exchanges
name | amount | unit | database | categories | location | type | Comment
Single-Si photovoltaic slanted-roof installation, 3kWp | 1.139e-05 | unit | Solar PV production import |  | CN | technosphere
market for tap water | 0.0035045 | kilogram | ecoinvent 3.6 cutoff |  | RoW | technosphere | 0.00358
market for wastewater, from residence | -3.1541e-06 | cubic meter | ecoinvent 3.6 cutoff |  | RoW | technosphere | -4.956e-06
Energy, solar, converted | 3.8503 | megajoule |  | natural resource::in air |  | biosphere
Water | 0.00035 | cubic meter |  | air |  | biosphere
Heat, waste | 0.25027 | megajoule |  | air::urban air close to ground |  | biosphere | 7.434e-07
Activity | Single-Si photovoltaic slanted-roof installation, 3kWp
activity type | ordinary transforming activity
location | CN
production amount | 1
unit | unit
Exchanges | [6 empty] | Comment
name | amount | unit | database | categories | location | type | IEA PVPS 2020
market group for electricity, low voltage | 0 | kilowatt hour | ecoinvent 3.6 cutoff |  | CN | technosphere
market for electricity mix, China 2020 | 0.23 | kilowatt hour | Solar PV production import |  | CN | technosphere
market for inverter, 2.5kW | 2.4 | unit | ecoinvent 3.6 cutoff |  | GLO | technosphere
market for photovoltaic mounting system, for slanted-roof installation | 13 | square meter | ecoinvent 3.6 cutoff |  | GLO | technosphere | eidb3.6: 21.429
Single-Si photovoltaic panel production | 13.55 | square meter | Solar PV production import |  | CN | technosphere | eidb 3.6: 22.071
market for photovoltaics, electric installation for 3kWp module, at building | 1 | unit | ecoinvent 3.6 cutoff |  | GLO | technosphere
market group for transport, freight, lorry, unspecified | 33.7 | tkm | ecoinvent 3.6 cutoff |  | GLO | technosphere
Heat, waste | 0.828 | megajoule |  | air::urban air close to ground |  | biosphere
Activity | Single-Si photovoltaic panel production
comment | Ecoinvent name: photovoltaic panel production, single-Si wafer, Row
activity type | ordinary transforming activity
location | CN
production amount | 1
unit | square meter
Exchanges | [6 empty] | comment
name | amount | unit | database | categories | location | type
market for single-Si photovoltaic cell | 0.935 | square meter | Solar PV production import |  | CN | technosphere
market for photovoltaic panel factory | 4e-06 | unit | ecoinvent 3.6 cutoff |  | GLO | technosphere
market for aluminium alloy, AlMg3 | 2.13 | kilogram | ecoinvent 3.6 cutoff |  | GLO | technosphere
market for copper | 0.10339 | kilogram | ecoinvent 3.6 cutoff |  | GLO | technosphere
market for wire drawing, copper | 0.10339 | kilogram | ecoinvent 3.6 cutoff |  | GLO | technosphere
market for silicone product | 0.12195 | kilogram | ecoinvent 3.6 cutoff |  | RoW | technosphere
market for solar glass, low-iron | 8.81 | kilogram | ecoinvent 3.6 cutoff |  | GLO | technosphere | Unsured value eco3.6:10.079kg
market for tempering, flat glass | 8.81 | kilogram | ecoinvent 3.6 cutoff |  | GLO | technosphere
market for glass fibre reinforced plastic, polyamide, injection moulded | 0.295 | kilogram | ecoinvent 3.6 cutoff |  | GLO | technosphere
market for polyethylene terephthalate, granulate, amorphous | 0.346 | kilogram | ecoinvent 3.6 cutoff |  | GLO | technosphere
market for polyvinylfluoride, film | 0.112 | kilogram | ecoinvent 3.6 cutoff |  | GLO | technosphere
market for ethylvinylacetate, foil | 0.875 | kilogram | ecoinvent 3.6 cutoff |  | GLO | technosphere
market for 1-propanol | 0.0159 | kilogram | ecoinvent 3.6 cutoff |  | GLO | technosphere | IEA 2020
market for diode, auxilliaries and energy use | 0.00281 | kilogram | ecoinvent 3.6 cutoff |  | GLO | technosphere | IEA 2020
market for tin | 0.0129 | kilogram | ecoinvent 3.6 cutoff |  | GLO | technosphere | IEA 2020
market for lead | 0.000725 | kilogram | ecoinvent 3.6 cutoff |  | GLO | technosphere | IEA 2020 HDPE
market for polyethylene, high density, granulate | 0.0238 | kilogram | ecoinvent 3.6 cutoff |  | GLO | technosphere | IEA 2020
market for hydrogen fluoride | 0.0624 | kilogram | ecoinvent 3.6 cutoff |  | Row | technosphere | IEA 2020
market for isopropanol | 0.000147 | kilogram | ecoinvent 3.6 cutoff |  | Row | technosphere
market for potassium hydroxide | 0.0514 | kilogram | ecoinvent 3.6 cutoff |  | GLO | technosphere | A5 ecoinvent 3.6 cutoff
market for lubricating oil | 0.0016069 | kilogram | ecoinvent 3.6 cutoff |  | Row | technosphere
market for EUR-flat pallet | 0.05 | unit | ecoinvent 3.6 cutoff |  | GLO | technosphere
market for corrugated board box | 0.763 | kilogram | ecoinvent 3.6 cutoff |  | Row | technosphere
market for tap water | 5.03 | kilogram | ecoinvent 3.6 cutoff |  | Row | technosphere
market for electricity mix, China 2020 | 14 | kilowatt hour | Solar PV production import |  | CN | technosphere
market group for electricity, medium voltage | 0 | kilowatt hour | ecoinvent 3.6 cutoff |  | CN | technosphere
market for diesel, burned in building machine | 0.00875 | megajoule | ecoinvent 3.6 cutoff |  | GLO | technosphere
market group for transport, freight, lorry, unspecified | 2.77 | tkm | ecoinvent 3.6 cutoff |  | GLO | technosphere
market group for transport, freight train | 16.6 | tkm | ecoinvent 3.6 cutoff |  | GLO | technosphere | -4.78 in ecoinvent 3.6
market for municipal solid waste | -0.03 | kilogram | ecoinvent 3.6 cutoff |  | RoW | technosphere
market for waste polyvinylfluoride | -0.00429 | kilogram | ecoinvent 3.6 cutoff |  | RoW | technosphere
market for waste plastic, mixture | -0.0281 | kilogram | ecoinvent 3.6 cutoff |  | RoW | technosphere
market for wastewater, from residence | -0.00453 | cubic meter | ecoinvent 3.6 cutoff |  | RoW | technosphere
market for waste mineral oil | -0.0016069 | kilogram | ecoinvent 3.6 cutoff |  | RoW | technosphere
Heat, waste | 50.3 | megajoule |  | air::urban air close to ground |  | biosphere
Water | 0.000503 | cubic meter |  | air |  | biosphere
carbon dioxide, fossil | 0.0218 | kilogram |  | air::urban air close to ground |  | biosphere
NMVOC, non-methane volatile organic compounds, unspecified origin | 0.00806 | kilogram |  | air::urban air close to ground |  | biosphere
Activity | market for single-Si photovoltaic cell
comment | IEA PVPS 2020 Table5a
activity type | market activity
location | CN
production amount | 1
unit | square meter
Exchanges | [6 empty] | comment
name | amount | unit | database | categories | location | type | mainly import from Malaysia
photovoltaic cell production, single-Si wafer | 0.016 | square meter | ecoinvent 3.6 cutoff |  | RoW | technosphere
Single-Si photovoltaic cell production | 0.984 | square meter | Solar PV production import |  | CN | technosphere
market for transport, freight, sea, container ship | 1.67 | tkm | ecoinvent 3.6 cutoff |  | GLO | technosphere
market group for transport, freight train | 0.0839 | tkm | ecoinvent 3.6 cutoff |  | GLO | technosphere
market group for transport, freight, lorry, unspecified | 0.021 | tkm | ecoinvent 3.6 cutoff |  | GLO | technosphere
Activity | Single-Si photovoltaic cell production
comment | Ecoinvent name: photovoltaic cell production, single-Si wafer
activity type | ordinary transforming activity
location | CN
production amount | 1
unit | square meter
Exchanges | [6 empty] | comment
name | amount | unit | database | categories | location | type
Single crystalline silicon wafer production, photovoltaic | 1.03 | square meter | Solar PV production import |  | CN | technosphere
market for metallization paste, back side | 0.00111 | kilogram | ecoinvent 3.6 cutoff |  | RoW | technosphere
market for metallization paste, back side, aluminium | 0.05541 | kilogram | ecoinvent 3.6 cutoff |  | RoW | technosphere
market for metallization paste, front side | 0.0037 | kilogram | ecoinvent 3.6 cutoff |  | RoW | technosphere
market for phosphoryl chloride | 0.0133 | kilogram | ecoinvent 3.6 cutoff |  | RoW | technosphere
market for isopropanol | 0.177 | kilogram | ecoinvent 3.6 cutoff |  | RoW | technosphere
market for hydrochloric acid, without water, in 30% solution state | 0.000629 | kilogram | ecoinvent 3.6 cutoff |  | RoW | technosphere
market for hydrogen fluoride | 0.000645 | kilogram | ecoinvent 3.6 cutoff |  | RoW | technosphere
market for ammonia, liquid | 0.0219 | kilogram | ecoinvent 3.6 cutoff |  | RoW | technosphere
market for sodium hydroxide, without water, in 50% solution state | 0.604 | kilogram | ecoinvent 3.6 cutoff |  | GLO | technosphere
market for lime, hydrated, packed | 0.0151 | kilogram | ecoinvent 3.6 cutoff |  | Row | technosphere
market for refrigerant R134a | 3.12e-05 | kilogram | ecoinvent 3.6 cutoff |  | GLO | technosphere
market for nitrogen, liquid | 1.15 | kilogram | ecoinvent 3.6 cutoff |  | Row | technosphere | silane
market for dimethyldichlorosilane | 0.00291 | kilogram | ecoinvent 3.6 cutoff |  | GLO | technosphere | market for water, completely softened
market for water, deionised | 171.25 | kilogram | ecoinvent 3.6 cutoff |  | RoW | technosphere
market for electricity mix, China 2020 | 17.7 | kilowatt hour | Solar PV production import |  | CN | technosphere
market group for electricity, medium voltage | 0 | kilowatt hour | ecoinvent 3.6 cutoff |  | GLO | technosphere
market group for heat, district or industrial, natural gas | 0.0608 | megajoule | ecoinvent 3.6 cutoff |  | GLO | technosphere
market for photovoltaic cell factory | 4e-07 | unit | ecoinvent 3.6 cutoff |  | GLO | technosphere
market group for transport, freight, lorry, unspecified | 0.274 | tkm | ecoinvent 3.6 cutoff |  | GLO | technosphere
market for transport, freight train | 1.52 | tkm | ecoinvent 3.6 cutoff |  | CN | technosphere
market for wastewater from PV cell production | -0.154 | cubic meter | ecoinvent 3.6 cutoff |  | GLO | technosphere
market for waste, from silicon wafer production, inorganic | -0.2332 | kilogram | ecoinvent 3.6 cutoff |  | GLO | technosphere | market for waste, solvents mixture 16.5% water, to hazardous waste incineration
treatment of spent solvent mixture, hazardous waste incineration | -0.172 | kilogram | ecoinvent 3.6 cutoff |  | RoW | technosphere
Heat, waste | 51.8 | megajoule |  | air::urban air close to ground |  | biosphere
Water | 0.0171 | cubic meter |  | air |  | biosphere
Aluminium | 7.7252e-06 | kilogram |  | air::urban air close to ground |  | biosphere
Hydrogen fluoride | 0.000138 | kilogram |  | air::urban air close to ground |  | biosphere
Silicon | 0.002963 | kilogram |  | air::urban air close to ground |  | biosphere
Lead | 7.7252e-06 | kilogram |  | air::urban air close to ground |  | biosphere
Silver | 7.73e-06 | kilogram |  | air::urban air close to ground |  | biosphere
Tin | 7.73e-06 | kilogram |  | air::urban air close to ground |  | biosphere
Ammonia | 3.73e-05 | kilogram |  | air::urban air close to ground |  | biosphere
Carbon dioxide, fossil | 0.167 | kilogram |  | air::urban air close to ground |  | biosphere
Chloride | 4.6e-05 | kilogram |  | water |  | biosphere
Hydrogen | 0.011 | kilogram |  | air::urban air close to ground |  | biosphere
2-Propanol | 0.0147 | kilogram |  | air::urban air close to ground |  | biosphere
Acetaldehyde | 0.000633 | kilogram |  | air::urban air close to ground |  | biosphere
Ethane, 1,1,1,2-tetrafluoro-, HFC-134a | 3.12e-05 | kilogram |  | air::urban air close to ground |  | biosphere
NMVOC, non-methane volatile organic compounds, unspecified origin | 0.0126 | kilogram |  | air::urban air close to ground |  | biosphere
Activity | Single crystalline silicon wafer production, photovoltaic
comment | Original name: single-Si wafer production, photovoltaic. The reference flow for the life cycle inventory is 1 square metre of wafer surface. The sc-Silicon columns are sawn into square wafers with a size 158.75x158.75 mm2 (0.0252 m2) and a thickness of 175 um(P type) or 168um(N type). The weight is 591 g/m2. [This dataset was already contained in the ecoinvent database version 2. It was not individually updated during the transfer to ecoinvent version 3. Life Cycle Impact Assessment results may still have changed, as they are affected by changes in the supply chain, i.e. in other datasets. This dataset was generated following the ecoinvent quality guidelines for version 2. It may have been subject to central changes described in the ecoinvent version 3 change report (http://www.ecoinvent.org/database/ecoinvent-version-3/reports-of-changes/), and the results of the central updates were reviewed extensively. The changes added e.g. consistent water flows and other information throughout the database. The documentation of this dataset can be found in the ecoinvent reports of version 2, which are still available via the ecoinvent website. The change report linked above covers all central changes that were made during the conversion process.] Geography: Europe, Western + North America Technology: Use of multi wire saws. Time period: Collection of data in 2005. Use of data from an environmental report for a production plant (ca. 3 million wafers per year) and some data from older publications.
activity type | ordinary transforming activity
location | CN
production amount | 1
unit | square meter
Exchanges
name | amount | unit | database | categories | location | type
Single crystalline silicon production, Czochralski process, photovoltaics | 0.59127 | kilogram | Solar PV production import |  | CN | technosphere
market for wafer factory | 4e-06 | unit | ecoinvent 3.6 cutoff |  | GLO | technosphere
market for glass wool mat | 0.01 | kilogram | ecoinvent 3.6 cutoff |  | GLO | technosphere
market for acetic acid, without water, in 98% solution state | 0.039 | kilogram | ecoinvent 3.6 cutoff |  | GLO | technosphere
market for acrylic binder, without water, in 34% solution state | 0.002 | kilogram | ecoinvent 3.6 cutoff |  | Row | technosphere
market for alkylbenzene sulfonate, linear, petrochemical | 0.24 | kilogram | ecoinvent 3.6 cutoff |  | GLO | technosphere
market for brass | 0.00745 | kilogram | ecoinvent 3.6 cutoff |  | Row | technosphere
market for dipropylene glycol monomethyl ether | 0.3 | kilogram | ecoinvent 3.6 cutoff |  | Row | technosphere
market for sodium hydroxide, without water, in 50% solution state | 0.015 | kilogram | ecoinvent 3.6 cutoff |  | GLO | technosphere
market for hydrochloric acid, without water, in 30% solution state | 0.0027 | kilogram | ecoinvent 3.6 cutoff |  | Row | technosphere
market for steel, chromium steel 18/8 | 0.00151 | kilogram | ecoinvent 3.6 cutoff |  | GLO | technosphere
market for wire drawing, steel | 0.00895 | kilogram | ecoinvent 3.6 cutoff |  | GLO | technosphere
market for electricity mix, China 2020 | 4.76 | kilowatt hour | Solar PV production import |  | CN | technosphere
market group for electricity, medium voltage | 0 | kilowatt hour | ecoinvent 3.6 cutoff |  | GLO | technosphere
market group for transport, freight, lorry, unspecified | 0.236 | tkm | ecoinvent 3.6 cutoff |  | GLO | technosphere
market for transport, freight train | 1.25 | tkm | ecoinvent 3.6 cutoff |  | CN | technosphere
market group for heat, district or industrial, natural gas | 4 | megajoule | ecoinvent 3.6 cutoff |  | GLO | technosphere
market for water, deionised | 55.6 | kilogram | ecoinvent 3.6 cutoff |  | Row | technosphere
market for waste, from silicon wafer production | -0.11 | kilogram | ecoinvent 3.6 cutoff |  | GLO | technosphere
treatment of wastewater from PV cell production, capacity 5E9l/year | -0.05 | cubic meter | ecoinvent 3.6 cutoff |  | Row | technosphere
Heat, waste | 17.1 | megajoule |  | air::urban air close to ground |  | biosphere
Water | 0.00556 | cubic meter |  | air |  | biosphere
BOD5, Biological Oxygen Demand | 0.029555 | kilogram |  | water::surface water |  | biosphere
COD, Chemical Oxygen Demand | 0.029555 | kilogram |  | water::surface water |  | biosphere
TOC, Total Organic Carbon | 0.011083 | kilogram |  | water::surface water |  | biosphere
DOC, Dissolved Organic Carbon | 0.011083 | kilogram |  | water::surface water |  | biosphere
Activity | Single crystalline silicon production, Czochralski process, photovoltaics
comment | Original name in ecoinvent: silicon production, single crystal, Czochralski process, photovoltaics
activity type | ordinary transforming activity
location | CN
production amount | 1
unit | kilogram
Exchanges
name | amount | unit | database | categories | location | type
solar grade silicon, market mix China 2020, photovoltaics | 1 | kilogram | Solar PV production import |  | CN | technosphere
heat production, natural gas, at industrial furnace >100kW | 68.2 | megajoule | ecoinvent 3.6 cutoff |  | Row | technosphere
market for electricity mix, China 2020 | 0 | kilowatt hour | Solar PV production import |  | CN | technosphere
market group for electricity, medium voltage | 26.2 | kilowatt hour | ecoinvent 3.6 cutoff |  | CN | technosphere
market for argon, liquid | 1 | kilogram | ecoinvent 3.6 cutoff |  | Row | technosphere
market for ceramic tile | 0.167 | kilogram | ecoinvent 3.6 cutoff |  | GLO | technosphere
market for hydrogen fluoride | 0.01 | kilogram | ecoinvent 3.6 cutoff |  | Row | technosphere
market for lime, hydrated, packed | 0.0222 | kilogram | ecoinvent 3.6 cutoff |  | Row | technosphere
market for nitric acid, without water, in 50% solution state | 0.068 | kilogram | ecoinvent 3.6 cutoff |  | Row | technosphere
market for sodium hydroxide, without water, in 50% solution state | 0.0415 | kilogram | ecoinvent 3.6 cutoff |  | GLO | technosphere
market for transport, freight train | 1.41 | tkm | ecoinvent 3.6 cutoff |  | CN | technosphere
market group for transport, freight, lorry, unspecified | 1.13 | tkm | ecoinvent 3.6 cutoff |  | GLO | technosphere
market for waste, from silicon wafer production, inorganic | -0.167 | kilogram | ecoinvent 3.6 cutoff |  | GLO | technosphere
treatment of wastewater from PV cell production, capacity 5E9l/year | -4.84 | cubic meter | ecoinvent 3.6 cutoff |  | Row | technosphere
market for water, deionised | 4.01 | kilogram | ecoinvent 3.6 cutoff |  | Row | technosphere
market for silicone factory | 1e-11 | unit | ecoinvent 3.6 cutoff |  | GLO | technosphere
Water, cooling, unspecified natural origin | 5.09 | cubic meter |  | natural resource::in water |  | biosphere
Water | 0.255 | cubic meter |  | water |  | biosphere
Heat, waste | 115 | megajoule |  | air::urban air close to ground |  | biosphere
BOD5, Biological Oxygen Demand | 0.13691 | kilogram |  | water |  | biosphere
COD, Chemical Oxygen Demand | 0.13691 | kilogram |  | water |  | biosphere
DOC, Dissolved Organic Carbon | 0.039806 | kilogram |  | water |  | biosphere
Hydroxide | 0.00442 | kilogram |  | water::surface water |  | biosphere
TOC, Total Organic Carbon | 0.039806 | kilogram |  | water |  | biosphere
Nitrogen oxides | 0.0339 | kilogram |  | air::urban air close to ground |  | biosphere
Nitrate | 0.0835 | kilogram |  | water::surface water |  | biosphere
Activity | solar grade silicon, market mix China 2020, photovoltaics
comment | production mix according to the market share
activity type | market activity
location | CN
production amount | 1
unit | kilogram
Exchanges | [6 empty] | comment
name | amount | unit | database | categories | location | type | Chinese Polysilicon import ratio is 20.20%
solar grade silicon production , modified Siemens process | 0.798 | kilogram | Solar PV production import |  | CN | technosphere | import from DE
silicon production, solar grade, modified Siemens process | 0.1 | kilogram | ecoinvent 3.6 cutoff |  | RER | technosphere | import from KR, Taiwan, US
silicon production, solar grade, modified Siemens process | 0.102 | kilogram | ecoinvent 3.6 cutoff |  | Row | technosphere
market for transport, freight, sea, container ship | 5.37 | tkm | ecoinvent 3.6 cutoff |  | GLO | technosphere
market group for transport, freight train | 0.2 | tkm | ecoinvent 3.6 cutoff |  | GLO | technosphere
market group for transport, freight, lorry, unspecified | 0.05 | tkm | ecoinvent 3.6 cutoff |  | GLO | technosphere
Activity | solar grade silicon production , modified Siemens process
comment | Polysilicon purity > 99.9999% suitable for solar cells. Original name in ecoinvent: silicon production, solar grade, modified Siemens process
activity type | ordinary transforming activity
location | CN
production amount | 1
unit | kilogram
Exchanges | [6 empty] | comment
name | amount | unit | database | categories | location | type | SI of relatively high purity in the order of 98% or higher
market for silicon, metallurgical grade | 1.1 | kilogram | ecoinvent 3.6 cutoff |  | GLO | technosphere
market for silicone factory | 1e-11 | unit | ecoinvent 3.6 cutoff |  | GLO | technosphere
market for sodium hydroxide, without water, in 50% solution state | 0.34819 | kilogram | ecoinvent 3.6 cutoff |  | GLO | technosphere
market for hydrochloric acid, without water, in 30% solution state | 1.6017 | kilogram | ecoinvent 3.6 cutoff |  | RoW | technosphere
market for hydrogen, liquid | 0.050139 | kilogram | ecoinvent 3.6 cutoff |  | RoW | technosphere
electricity mix for polysilicon manufacture, China 2018 | 0 | kilowatt hour | Solar PV production import |  | CN | technosphere
market for electricity mix, China 2020 | 66.5 | kilowatt hour | Solar PV production import |  | CN | technosphere
market group for electricity, medium voltage | 0 | kilowatt hour | ecoinvent 3.6 cutoff |  | CN | technosphere
market for heat, district or industrial, natural gas | 97.2 | megajoule | ecoinvent 3.6 cutoff |  | RoW | technosphere | 181.784569983456 or 97.2
market for heat, district or industrial, natural gas | 0 | megajoule | ecoinvent 3.6 cutoff |  | CA-QC | technosphere | from ecoinvent 3.6
heat and power co-generation, natural gas, 1MW electrical, lean burn | 0 | megajoule | ecoinvent 3.6 cutoff |  | RoW | technosphere | IEA PVPS 2020
market for transport, freight train | 3.65 | tkm | ecoinvent 3.6 cutoff |  | CN | technosphere
market group for transport, freight, lorry, unspecified | 2.87 | tkm | ecoinvent 3.6 cutoff |  | GLO | technosphere
AOX, Adsorbable Organic Halogen as Cl | 1.2619e-05 | kilogram |  | water::surface water |  | biosphere
BOD5, Biological Oxygen Demand | 0.00020471 | kilogram |  | water::surface water |  | biosphere
COD, Chemical Oxygen Demand | 0.00202 | kilogram |  | water::surface water |  | biosphere
Chloride | 0.035991 | kilogram |  | water::surface water |  | biosphere
Copper, ion | 1.0236e-07 | kilogram |  | water::surface water |  | biosphere
DOC, Dissolved Organic Carbon | 0.00090998 | kilogram |  | water::surface water |  | biosphere
Iron, ion | 5.6085e-06 | kilogram |  | water::surface water |  | biosphere
Nitrogen | 0.00020751 | kilogram |  | water::surface water |  | biosphere
Phosphate | 2.8043e-06 | kilogram |  | water::surface water |  | biosphere
Sodium, ion | 0.03379 | kilogram |  | water::surface water |  | biosphere
TOC, Total Organic Carbon | 0.00090998 | kilogram |  | water::surface water |  | biosphere
Zinc, ion | 1.963e-06 | kilogram |  | water::surface water |  | biosphere
Heat, waste | 33.5 | megajoule |  | air::urban air close to ground |  | biosphere
electricity production, hydro, run-of-river | 0 | kilowatt hour |  |  | RoW | technosphere
market for electricity, high voltage | 0 | kilowatt hour |  |  | AU | technosphere
market for electricity, high voltage | 0 | kilowatt hour |  |  | NZ | technosphere
market group for electricity, high voltage | 0 | kilowatt hour |  |  | RAF | technosphere
market group for electricity, high voltage | 0 | kilowatt hour |  |  | RAS | technosphere
market group for electricity, high voltage | 0 | kilowatt hour |  |  | RLA | technosphere
market group for electricity, high voltage | 0 | kilowatt hour |  |  | RNA | technosphere

## Refined Multi-Si
Database | solar_huimin
Activity | Electricity production, 3kWp multi-Si photovoltaic panel slanted-roof installation
activity type | ordinary transforming activity
location | CN
production amount | 1
unit | kilowatt hour
Exchanges
name | amount | unit | database | categories | location | type
multi-Si photovoltaic slanted-roof installation, 3kWp | 1.139e-05 | unit | solar_huimin |  | CN | technosphere | 1.1579e-05
market for tap water | 0.0037966 | kilogram | ei 3.8 cutoff |  | RoW | technosphere | 0.00358
market for wastewater, from residence | -3.4169e-06 | cubic meter | ei 3.8 cutoff |  | RoW | technosphere | -5.1181e-06
Energy, solar, converted | 3.8503 | megajoule |  | natural resource::in air |  | biosphere | IEA PVPS 2020
Water | 0.000358 | cubic meter |  | air |  | biosphere | 7.6771e-07
Heat, waste | 0.25027 | megajoule |  | air::urban air close to ground |  | biosphere
Activity | multi-Si photovoltaic slanted-roof installation, 3kWp
activity type | ordinary transforming activity
location | CN
production amount | 1
unit | unit
Exchanges
name | amount | unit | database | categories | location | type
market for electricity mix, China 2020 | 0.23 | kilowatt hour | solar_huimin |  | CN | technosphere
market group for electricity, low voltage | 0 | kilowatt hour | ei 3.8 cutoff |  | CN | technosphere
market for inverter, 2.5kW | 2.4 | unit | ei 3.8 cutoff |  | GLO | technosphere
market for photovoltaic mounting system, for slanted-roof installation | 14.36 | square meter | ei 3.8 cutoff |  | GLO | technosphere | eidb 3.6: 22.79
multi-Si photovoltaic panel production | 14.86 | square meter | Solar PV production import |  | CN | technosphere | eidb 3.6: 23.4737
market for photovoltaics, electric installation for 3kWp module, at building | 1 | unit | ei 3.8 cutoff |  | GLO | technosphere
market group for transport, freight, lorry, unspecified | 33.6 | tkm | ei 3.8 cutoff |  | GLO | technosphere
Heat, waste | 0.828 | megajoule |  | air::urban air close to ground |  | biosphere
Activity | multi-Si photovoltaic panel production
comment | Ecoinvent name: photovoltaic panel production, multi-Si wafer
activity type | ordinary transforming activity
location | CN
production amount | 1
unit | square meter
Exchanges
name | amount | unit | database | categories | location | type | Comment
market for multi-Si photovoltaic cell | 0.935 | square meter | solar_huimin |  | CN | technosphere
market for photovoltaic panel factory | 4e-06 | unit | ei 3.8 cutoff |  | GLO | technosphere
market for aluminium alloy, AlMg3 | 2.13 | kilogram | ei 3.8 cutoff |  | GLO | technosphere
market for copper, anode | 0.10339 | kilogram | ei 3.8 cutoff |  | GLO | technosphere
market for wire drawing, copper | 0.10339 | kilogram | ei 3.8 cutoff |  | GLO | technosphere
market for silicone product | 0.12195 | kilogram | ei 3.8 cutoff |  | RoW | technosphere
market for solar glass, low-iron | 8.81 | kilogram | ei 3.8 cutoff |  | GLO | technosphere
market for tempering, flat glass | 8.81 | kilogram | ei 3.8 cutoff |  | GLO | technosphere | Unsured value eco3.6:10.079kg
market for glass fibre reinforced plastic, polyamide, injection moulded | 0.295 | kilogram | ei 3.8 cutoff |  | GLO | technosphere
market for polyethylene terephthalate, granulate, amorphous | 0.346 | kilogram | ei 3.8 cutoff |  | GLO | technosphere
market for polyvinylfluoride, film | 0.112 | kilogram | ei 3.8 cutoff |  | GLO | technosphere
market for ethylvinylacetate, foil | 0.875 | kilogram | ei 3.8 cutoff |  | GLO | technosphere
market for 1-propanol | 0.0159 | kilogram | ei 3.8 cutoff |  | GLO | technosphere
market for diode, auxilliaries and energy use | 0.00281 | kilogram | ei 3.8 cutoff |  | GLO | technosphere | IEA 2020
market for tin | 0.0129 | kilogram | ei 3.8 cutoff |  | GLO | technosphere | IEA 2020
market for lead | 0.000725 | kilogram | ei 3.8 cutoff |  | GLO | technosphere | IEA 2020
market for polyethylene, high density, granulate | 0.0238 | kilogram | ei 3.8 cutoff |  | GLO | technosphere | HDPE IEA 2020
market for hydrogen fluoride | 0.0624 | kilogram | ei 3.8 cutoff |  | Row | technosphere | IEA 2020
market for isopropanol | 0.000147 | kilogram | ei 3.8 cutoff |  | Row | technosphere | IEA 2020
market for potassium hydroxide | 0.0514 | kilogram | ei 3.8 cutoff |  | GLO | technosphere
market for lubricating oil | 0.0016069 | kilogram | ei 3.8 cutoff |  | Row | technosphere | instead of 'soap'
market for EUR-flat pallet | 0.05 | unit | ei 3.8 cutoff |  | RoW | technosphere
market for corrugated board box | 0.763 | kilogram | ei 3.8 cutoff |  | Row | technosphere
market for tap water | 5.03 | kilogram | ei 3.8 cutoff |  | Row | technosphere
market for electricity mix, China 2020 | 0 | kilowatt hour | solar_huimin |  | CN | technosphere
market group for electricity, medium voltage | 14 | kilowatt hour | ei 3.8 cutoff |  | CN | technosphere
market for diesel, burned in building machine | 0.00875 | megajoule | ei 3.8 cutoff |  | GLO | technosphere
market group for transport, freight, lorry, unspecified | 3.01 | tkm | ei 3.8 cutoff |  | GLO | technosphere
market group for transport, freight train | 16.6 | tkm | ei 3.8 cutoff |  | GLO | technosphere
market for municipal solid waste | -0.03 | kilogram | ei 3.8 cutoff |  | RoW | technosphere
market for waste polyvinylfluoride | -0.00429 | kilogram | ei 3.8 cutoff |  | RoW | technosphere
market for waste plastic, mixture | -0.0281 | kilogram | ei 3.8 cutoff |  | RoW | technosphere
market for wastewater, from residence | -0.00453 | cubic meter | ei 3.8 cutoff |  | RoW | technosphere
market for waste mineral oil | -0.0016069 | kilogram | ei 3.8 cutoff |  | RoW | technosphere
Heat, waste | 50.3 | megajoule |  | air::urban air close to ground |  | biosphere
Water | 0.503 | kilogram |  | air |  | biosphere
carbon dioxide, fossil | 0.0218 | kilogram |  | air::urban air close to ground |  | biosphere
NMVOC, non-methane volatile organic compounds, unspecified origin | 0.00806 | kilogram |  | air::urban air close to ground |  | biosphere
Activity | market for multi-Si photovoltaic cell
comment | IEA PVPS 2020 Table5a
activity type | market activity
location | CN
production amount | 1
unit | square meter
Exchanges | [6 empty] | comment
name | amount | unit | database | categories | location | type
photovoltaic cell production, multi-Si wafer | 0.016 | square meter | ei 3.8 cutoff |  | RoW | technosphere
multi-Si photovoltaic cell production | 0.984 | square meter | solar_huimin |  | CN | technosphere
market for transport, freight, sea, container ship | 1.67 | tkm | ei 3.8 cutoff |  | GLO | technosphere
market group for transport, freight train | 0.0839 | tkm | ei 3.8 cutoff |  | GLO | technosphere
market group for transport, freight, lorry, unspecified | 0.021 | tkm | ei 3.8 cutoff |  | GLO | technosphere
Activity | multi-Si photovoltaic cell production
comment | Ecoinvent name: photovoltaic cell production, multi-Si wafer
activity type | ordinary transforming activity
location | CN
production amount | 1
unit | square meter
Exchanges | [6 empty] | Comment
name | amount | unit | database | categories | location | type
multi-crystalline silicon wafer production, photovoltaics | 1.04 | square meter | solar_huimin |  | CN | technosphere
market for metallization paste, back side | 0.00111 | kilogram | ei 3.8 cutoff |  | RoW | technosphere | Unsured value, ec3.6:0.07191
market for metallization paste, back side, aluminium | 0.05541 | kilogram | ei 3.8 cutoff |  | RoW | technosphere
market for metallization paste, front side | 0.0037 | kilogram | ei 3.8 cutoff |  | RoW | technosphere
market for phosphoric acid, fertiliser grade, without water, in 70% solution state | 0.00863 | kilogram | ei 3.8 cutoff |  | RoW | technosphere
market for phosphorous chloride | 0.0274 | kilogram | ei 3.8 cutoff |  | RoW | technosphere
market for solvent, organic | 0.0113 | kilogram | ei 3.8 cutoff |  | GLO | technosphere
market for isopropanol | 0.00081 | kilogram | ei 3.8 cutoff |  | RoW | technosphere
market for calcium chloride | 0.0315 | kilogram | ei 3.8 cutoff |  | RoW | technosphere
market for hydrochloric acid, without water, in 30% solution state | 0.00859 | kilogram | ei 3.8 cutoff |  | RoW | technosphere
market for hydrogen fluoride | 0.403 | kilogram | ei 3.8 cutoff |  | RoW | technosphere
market for ammonia, anhydrous, liquid | 0.00892 | kilogram | ei 3.8 cutoff |  | CN | technosphere
market for nitric acid, without water, in 50% solution state | 0.293 | kilogram | ei 3.8 cutoff |  | RoW | technosphere
market for sodium hydroxide, without water, in 50% solution state | 0.0707 | kilogram | ei 3.8 cutoff |  | GLO | technosphere
market for lime, hydrated, packed | 0.218 | kilogram | ei 3.8 cutoff |  | RoW | technosphere
market for hydrogen peroxide, without water, in 50% solution state | 0.452 | kilogram | ei 3.8 cutoff |  | RoW | technosphere
market for sulfuric acid | 0.101 | kilogram | ei 3.8 cutoff |  | RoW | technosphere
market for potassium hydroxide | 0.03 | kilogram | ei 3.8 cutoff |  | GLO | technosphere
market for ammonium sulfate | 0.021 | kilogram | ei 3.8 cutoff |  | RoW | technosphere
market for oxygen, liquid | 0.00822 | kilogram | ei 3.8 cutoff |  | RoW | technosphere
market for refrigerant R134a | 2.73e-05 | kilogram | ei 3.8 cutoff |  | GLO | technosphere
market for nitrogen, liquid | 1.35 | kilogram | ei 3.8 cutoff |  | RoW | technosphere | silane
market for dimethyldichlorosilane | 0.00261 | kilogram | ei 3.8 cutoff |  | GLO | technosphere
market for water, deionised | 251 | kilogram | ei 3.8 cutoff |  | RoW | technosphere
market for electricity mix, China 2020 | 17.7 | kilowatt hour | solar_huimin |  | CN | technosphere
market group for electricity, medium voltage | 0 | kilowatt hour | ei 3.8 cutoff |  | GLO | technosphere
market group for heat, district or industrial, natural gas | 0.247 | megajoule | ei 3.8 cutoff |  | GLO | technosphere
market for heat, district or industrial, other than natural gas | 0.0027 | megajoule | ei 3.8 cutoff |  | RoW | technosphere
market for photovoltaic cell factory | 4e-07 | unit | ei 3.8 cutoff |  | GLO | technosphere
market group for transport, freight, lorry, unspecified | 0.522 | tkm | ei 3.8 cutoff |  | GLO | technosphere
market for transport, freight train | 0.394 | tkm | ei 3.8 cutoff |  | CN | technosphere
market for wastewater from PV cell production | -0.226 | cubic meter | ei 3.8 cutoff |  | GLO | technosphere
market for waste, from silicon wafer production, inorganic | -0.274 | kilogram | ei 3.8 cutoff |  | GLO | technosphere
treatment of spent solvent mixture, hazardous waste incineration | -0.0108 | kilogram | ei 3.8 cutoff |  | RoW | technosphere
Heat, waste | 51.8 | megajoule |  | air::urban air close to ground |  | biosphere
Water | 25.1 | kilogram |  | air |  | biosphere
Aluminium | 7.7252e-06 | kilogram |  | air::urban air close to ground |  | biosphere
Hydrogen fluoride | 0.00069 | kilogram |  | air::urban air close to ground |  | biosphere | Additionn of 3 numbers from IEA
Silicon | 0.000153 | kilogram |  | air::urban air close to ground |  | biosphere
Lead | 7.7252e-06 | kilogram |  | air::urban air close to ground |  | biosphere
Silver | 7.73e-06 | kilogram |  | air::urban air close to ground |  | biosphere
Tin | 7.73e-06 | kilogram |  | air::urban air close to ground |  | biosphere
Ammonia | 0.000522 | kilogram |  | air::urban air close to ground |  | biosphere
Carbon dioxide, fossil | 0.682 | kilogram |  | air::urban air close to ground |  | biosphere
Hydrogen | 0.000444 | kilogram |  | air::urban air close to ground |  | biosphere
Ethane, 1,1,1,2-tetrafluoro-, HFC-134a | 2.73e-05 | kilogram |  | air::urban air close to ground |  | biosphere
NMVOC, non-methane volatile organic compounds, unspecified origin | 0.000353 | kilogram |  | air::urban air close to ground |  | biosphere
Nitrogen oxides | 0.01604 | kilogram |  | air::urban air close to ground |  | biosphere
Nitric acid | 0.000119 | kilogram |  | soil::industrial |  | biosphere
Activity | multi-crystalline silicon wafer production, photovoltaics
comment | Ecoinvent name: multi-Si wafer production. The reference flow for the life cycle inventory is 1 square metre of wafer surface.
activity type | ordinary transforming activity
location | CN
production amount | 1
unit | square meter
Exchanges
name | amount | unit | database | categories | location | type
multi-crystalline silicon production, photovoltaics | 0.684 | kilogram | solar_huimin |  | CN | technosphere
market for wafer factory | 4e-06 | unit | ei 3.8 cutoff |  | GLO | technosphere
market for glass wool mat | 0.0408 | kilogram | ei 3.8 cutoff |  | GLO | technosphere
market for acetic acid, without water, in 98% solution state | 0.039 | kilogram | ei 3.8 cutoff |  | GLO | technosphere
market for acrylic binder, without water, in 34% solution state | 0.0385 | kilogram | ei 3.8 cutoff |  | Row | technosphere
market for alkylbenzene sulfonate, linear, petrochemical | 0.24 | kilogram | ei 3.8 cutoff |  | GLO | technosphere
market for brass | 0.00744 | kilogram | ei 3.8 cutoff |  | Row | technosphere
market for dipropylene glycol monomethyl ether | 0.3 | kilogram | ei 3.8 cutoff |  | Row | technosphere
market for sodium hydroxide, without water, in 50% solution state | 0.015 | kilogram | ei 3.8 cutoff |  | GLO | technosphere
market for hydrochloric acid, without water, in 30% solution state | 0.0027 | kilogram | ei 3.8 cutoff |  | Row | technosphere
market for steel, chromium steel 18/8 | 0.00151 | kilogram | ei 3.8 cutoff |  | GLO | technosphere
market for wire drawing, steel | 0.00895 | kilogram | ei 3.8 cutoff |  | GLO | technosphere
market for electricity mix, China 2020 | 5.56 | kilowatt hour | solar_huimin |  | CN | technosphere
market group for electricity, medium voltage | 0 | kilowatt hour | ei 3.8 cutoff |  | GLO | technosphere
market group for transport, freight, lorry, unspecified | 0.236 | tkm | ei 3.8 cutoff |  | GLO | technosphere
market for transport, freight train | 1.25 | tkm | ei 3.8 cutoff |  | CN | technosphere
market group for heat, district or industrial, natural gas | 4 | megajoule | ei 3.8 cutoff |  | GLO | technosphere
market for water, deionised | 55.6 | kilogram | ei 3.8 cutoff |  | Row | technosphere
market for waste, from silicon wafer production | -0.11 | kilogram | ei 3.8 cutoff |  | GLO | technosphere
treatment of wastewater from PV cell production, capacity 5E9l/year | -0.05 | cubic meter | ei 3.8 cutoff |  | Row | technosphere
Heat, waste | 20 | megajoule |  | air::urban air close to ground |  | biosphere
Water | 0.00556 | cubic meter |  | air |  | biosphere
BOD5, Biological Oxygen Demand | 0.029555 | kilogram |  | water::surface water |  | biosphere
COD, Chemical Oxygen Demand | 0.029555 | kilogram |  | water::surface water |  | biosphere
TOC, Total Organic Carbon | 0.011083 | kilogram |  | water::surface water |  | biosphere
DOC, Dissolved Organic Carbon | 0.011083 | kilogram |  | water::surface water |  | biosphere
Activity | multi-crystalline silicon production, photovoltaics
comment | Original name in ecoinvent: silicon production, multi-Si, casted
activity type | ordinary transforming activity
location | CN
production amount | 1
unit | kilogram
Exchanges
name | amount | unit | database | categories | location | type
solar grade silicon, market mix China 2020, photovoltaics | 1 | kilogram | solar_huimin |  | CN | technosphere
market for electricity mix, China 2020 | 6.7 | kilowatt hour | solar_huimin |  | CN | technosphere
market group for electricity, medium voltage | 0 | kilowatt hour | ei 3.8 cutoff |  | CN | technosphere
market for helium | 7.76e-05 | kilogram | ei 3.8 cutoff |  | GLO | technosphere
market for argon, liquid | 0.252 | kilogram | ei 3.8 cutoff |  | Row | technosphere
market for nitrogen, liquid | 0.0304 | kilogram | ei 3.8 cutoff |  | RER | technosphere
market for ceramic tile | 0.214 | kilogram | ei 3.8 cutoff |  | GLO | technosphere
market for sodium hydroxide, without water, in 50% solution state | 0.005 | kilogram | ei 3.8 cutoff |  | GLO | technosphere
market for transport, freight train | 0.2 | tkm | ei 3.8 cutoff |  | CN | technosphere
market group for transport, freight, lorry, unspecified | 1.05 | tkm | ei 3.8 cutoff |  | GLO | technosphere
market for wastewater from PV cell production | -0.896 | cubic meter | ei 3.8 cutoff |  | GLO | technosphere
market for silicone factory | 1e-11 | unit | ei 3.8 cutoff |  | GLO | technosphere
Water, cooling, unspecified natural origin | 0.943 | cubic meter |  | natural resource::in water |  | biosphere
Water | 0.0472 | cubic meter |  | water |  | biosphere
Heat, waste | 25.2 | megajoule |  | air::urban air close to ground |  | biosphere
Activity | market for electricity mix, China 2020
activity type | ordinary transforming activity
location | CN
production amount | 1
unit | kilowatt hour
Exchanges
name | amount | unit | database | categories | location | type
electricity production, natural gas, conventional power plant | 0.03 | kilowatt hour | ei 3.8 cutoff |  | CN-QH | technosphere
electricity production, hard coal | 0.182 | kilowatt hour | ei 3.8 cutoff |  | CN-SD | technosphere
electricity production, hard coal | 0.1625 | kilowatt hour | ei 3.8 cutoff |  | CN-JS | technosphere
electricity production, hard coal | 0.143 | kilowatt hour | ei 3.8 cutoff |  | CN-GD | technosphere
electricity production, hard coal | 0.0976 | kilowatt hour | ei 3.8 cutoff |  | CN-HN | technosphere
electricity production, hard coal | 0.0648 | kilowatt hour | ei 3.8 cutoff |  | CN-SX | technosphere
electricity production, hydro, run-of-river | 0.0644 | kilowatt hour | ei 3.8 cutoff |  | CN-SC | technosphere
electricity production, hydro, run-of-river | 0.05451 | kilowatt hour | ei 3.8 cutoff |  | CN-YN | technosphere
electricity production, hydro, pumped storage | 0.018 | kilowatt hour | ei 3.8 cutoff |  | CN-HB | technosphere
electricity production, hydro, run-of-river | 0.01179 | kilowatt hour | ei 3.8 cutoff |  | CN-HB | technosphere
electricity production, hydro, run-of-river | 0.016 | kilowatt hour | ei 3.8 cutoff |  | CN-GZ | technosphere
electricity production, hydro, run-of-river | 0.0112 | kilowatt hour | ei 3.8 cutoff |  | CN-GX | technosphere
electricity production, photovoltaic, 3kWp slanted-roof installation, single-Si, panel, mounted | 0.0038 | kilowatt hour | ei 3.8 cutoff |  | CN-QH | technosphere
electricity production, photovoltaic, 3kWp slanted-roof installation, multi-Si, panel, mounted | 0.0038 | kilowatt hour | ei 3.8 cutoff |  | CN-QH | technosphere
electricity production, photovoltaic, 570kWp open ground installation, multi-Si | 0.0038 | kilowatt hour | ei 3.8 cutoff |  | CN-QH | technosphere
electricity production, photovoltaic, 3kWp slanted-roof installation, multi-Si, panel, mounted | 0.0038 | kilowatt hour | ei 3.8 cutoff |  | CN-GS | technosphere
electricity production, photovoltaic, 3kWp slanted-roof installation, single-Si, panel, mounted | 0.0038 | kilowatt hour | ei 3.8 cutoff |  | CN-GS | technosphere
electricity production, photovoltaic, 570kWp open ground installation, multi-Si | 0.0038 | kilowatt hour | ei 3.8 cutoff |  | CN-GS | technosphere
electricity production, photovoltaic, 3kWp slanted-roof installation, multi-Si, panel, mounted | 0.0038 | kilowatt hour | ei 3.8 cutoff |  | CN-XJ | technosphere
electricity production, photovoltaic, 3kWp slanted-roof installation, single-Si, panel, mounted | 0.0038 | kilowatt hour | ei 3.8 cutoff |  | CN-XJ | technosphere
electricity production, photovoltaic, 570kWp open ground installation, multi-Si | 0.0038 | kilowatt hour | ei 3.8 cutoff |  | CN-XJ | technosphere
electricity production, nuclear, pressure water reactor | 0.023 | kilowatt hour | ei 3.8 cutoff |  | CN-GD | technosphere
electricity production, nuclear, pressure water reactor | 0.02 | kilowatt hour | ei 3.8 cutoff |  | CN-ZJ | technosphere
electricity production, oil | 0.007 | kilowatt hour | ei 3.8 cutoff |  | CN-GD | technosphere
electricity production, wind, 1-3MW turbine, onshore | 0.02 | kilowatt hour | ei 3.8 cutoff |  | CN-NM | technosphere
electricity production, wind, >3MW turbine, onshore | 0.02 | kilowatt hour | ei 3.8 cutoff |  | CN-NM | technosphere
electricity production, wind, <1MW turbine, onshore | 0.02 | kilowatt hour | ei 3.8 cutoff |  | CN-NM | technosphere
market for sulfur hexafluoride, liquid | 1.6e-07 | kilogram | ei 3.8 cutoff |  | RoW | technosphere
market for transmission network, electricity, medium voltage | 1.8628e-08 | kilometer | ei 3.8 cutoff |  | GLO | technosphere
Sulfur hexafluoride | 1.6e-07 | kilogram | ei 3.8 cutoff | air |  | biosphere
Activity | electricity mix for polysilicon manufacture, China 2018
activity type | ordinary transforming activity
location | CN
production amount | 1
unit | kilowatt hour
Exchanges
name | amount | unit | database | categories | location | type
electricity production, hard coal | 0.059326 | kilowatt hour | ei 3.8 cutoff |  | CN-XJ | technosphere
electricity production, wind, 1-3MW turbine, onshore | 0.022103 | kilowatt hour | ei 3.8 cutoff |  | CN-XJ | technosphere
electricity production, photovoltaic, 570kWp open ground installation, multi-Si | 0.011852 | kilowatt hour | ei 3.8 cutoff |  | CN-XJ | technosphere
electricity production, hard coal | 0.087861 | kilowatt hour | ei 3.8 cutoff |  | CN-NM | technosphere
electricity production, wind, 1-3MW turbine, onshore | 0.035444 | kilowatt hour | ei 3.8 cutoff |  | CN-NM | technosphere
electricity production, photovoltaic, 570kWp open ground installation, multi-Si | 0.011581 | kilowatt hour | ei 3.8 cutoff |  | CN-NM | technosphere
electricity production, hard coal | 0.094358 | kilowatt hour | ei 3.8 cutoff |  | CN-JS | technosphere
electricity production, wind, 1-3MW turbine, onshore | 0.014483 | kilowatt hour | ei 3.8 cutoff |  | CN-JS | technosphere
electricity production, photovoltaic, 570kWp open ground installation, multi-Si | 0.015765 | kilowatt hour | ei 3.8 cutoff |  | CN-JS | technosphere
electricity production, nuclear, pressure water reactor | 0.0051396 | kilowatt hour | ei 3.8 cutoff |  | CN-JS | technosphere
electricity production, hard coal | 0.018724 | kilowatt hour | ei 3.8 cutoff |  | CN-SC | technosphere
electricity production, hydro, run-of-river | 0.073884 | kilowatt hour | ei 3.8 cutoff |  | CN-SC | technosphere
electricity production, hard coal | 0.066169 | kilowatt hour | ei 3.8 cutoff |  | CN-HN | technosphere
electricity production, wind, 1-3MW turbine, onshore | 0.014211 | kilowatt hour | ei 3.8 cutoff |  | CN-HN | technosphere
electricity production, hard coal | 0.0046809 | kilowatt hour | ei 3.8 cutoff |  | CN-QH | technosphere
electricity production, photovoltaic, 570kWp open ground installation, multi-Si | 0.014988 | kilowatt hour | ei 3.8 cutoff |  | CN-QH | technosphere
electricity production, hydro, run-of-river | 0.011169 | kilowatt hour | ei 3.8 cutoff |  | CN-QH | technosphere
market for electricity mix, China 2020 | 0.42889 | kilowatt hour | solar_huimin |  | CN | technosphere
market for sulfur hexafluoride, liquid | 1.6e-07 | kilogram | ei 3.8 cutoff |  | RoW | technosphere
market for transmission network, electricity, medium voltage | 1.8628e-08 | kilometer | ei 3.8 cutoff |  | GLO | technosphere
Sulfur hexafluoride | 1.6e-07 | kilogram | ei 3.8 cutoff | air |  | biosphere

## recycle of c-Si PV
skip
cutoff | 10
Activity | recycling, c-Si PV module, end-of-life approach
activity type | ordinary transforming activity
location | RER
production amount | 1
unit | kilogram
Exchanges
name | amount | unit | database | categories | location | type
market group for electricity, medium voltage | 0.11131 | kWh | ecoinvent 3.6 cutoff |  | ENTSO-E | technosphere
market for diesel, burned in building machine | 0.064831 | MJ | ecoinvent 3.6 cutoff |  | GLO | technosphere
treatment of waste plastic, mixture, municipal incineration | -0.1469 | kg | ecoinvent 3.6 cutoff |  | CH | technosphere
treatment of waste plastic, mixture, sanitary landfill | -0.025652 | kg | ecoinvent 3.6 cutoff |  | CH | technosphere
transport, freight, lorry 3.5-7.5 metric ton, EURO5 | 0.1 | tkm | ecoinvent 3.6 cutoff |  | RER | technosphere
market for transport, freight, lorry, unspecified | 0.4 | tkm | ecoinvent 3.6 cutoff |  | RER | technosphere
Activity | treatment, c-Si PV module, end-of-life approach
activity type | ordinary transforming activity
location | RER
production amount | 1
unit | kilogram
Exchanges
name | amount | unit | database | categories | location | type
market group for electricity, medium voltage | 0.055639 | kWh | ecoinvent 3.6 cutoff |  | ENTSO-E | technosphere
market for diesel, burned in building machine | 0.032406 | MJ | ecoinvent 3.6 cutoff |  | GLO | technosphere
treatment of waste plastic, mixture, municipal incineration | -0.07343 | kg | ecoinvent 3.6 cutoff |  | CH | technosphere
treatment of waste plastic, mixture, sanitary landfill | -0.012822 | kg | ecoinvent 3.6 cutoff |  | CH | technosphere
transport, freight, lorry 3.5-7.5 metric ton, EURO5 | 0.049985 | tkm | ecoinvent 3.6 cutoff |  | RER | technosphere
market for transport, freight, lorry, unspecified | 0.19994 | tkm | ecoinvent 3.6 cutoff |  | RER | technosphere
Activity | glass cullets, recovered from c-Si PV module treatment
activity type | ordinary transforming activity
location | RER
production amount | 1
unit | kilogram
Exchanges
name | amount | unit | database | categories | location | type
market group for electricity, medium voltage | 0.0040465 | kWh | ecoinvent 3.6 cutoff |  | ENTSO-E | technosphere
market for diesel, burned in building machine | 0.0023568 | MJ | ecoinvent 3.6 cutoff |  | GLO | technosphere
treatment of waste plastic, mixture, municipal incineration | -0.0053403 | kg | ecoinvent 3.6 cutoff |  | CH | technosphere
treatment of waste plastic, mixture, sanitary landfill | -0.00093254 | kg | ecoinvent 3.6 cutoff |  | CH | technosphere
transport, freight, lorry 3.5-7.5 metric ton, EURO5 | 0.0036353 | tkm | ecoinvent 3.6 cutoff |  | RER | technosphere
market for transport, freight, lorry, unspecified | 0.014541 | tkm | ecoinvent 3.6 cutoff |  | RER | technosphere
Activity | aluminium scrap, recovered from c-Si PV module treatment
activity type | ordinary transforming activity
location | RER
production amount | 1
unit | kilogram
Exchanges
name | amount | unit | database | categories | location | type
market group for electricity, medium voltage | 0.14163 | kWh | ecoinvent 3.6 cutoff |  | ENTSO-E | technosphere
market for diesel, burned in building machine | 0.082488 | MJ | ecoinvent 3.6 cutoff |  | GLO | technosphere
treatment of waste plastic, mixture, municipal incineration | -0.18691 | kg | ecoinvent 3.6 cutoff |  | CH | technosphere
treatment of waste plastic, mixture, sanitary landfill | -0.032639 | kg | ecoinvent 3.6 cutoff |  | CH | technosphere
transport, freight, lorry 3.5-7.5 metric ton, EURO5 | 0.12724 | tkm | ecoinvent 3.6 cutoff |  | RER | technosphere
market for transport, freight, lorry, unspecified | 0.50894 | tkm | ecoinvent 3.6 cutoff |  | RER | technosphere
Activity | copper scrap, recovered from c-Si PV module treatment
activity type | ordinary transforming activity
location | RER
production amount | 1
unit | kilogram
Exchanges
name | amount | unit | database | categories | location | type
market group for electricity, medium voltage | 0.8093 | kWh | ecoinvent 3.6 cutoff |  | ENTSO-E | technosphere
market for diesel, burned in building machine | 0.47136 | MJ | ecoinvent 3.6 cutoff |  | GLO | technosphere
treatment of waste plastic, mixture, municipal incineration | -1.0681 | kg | ecoinvent 3.6 cutoff |  | CH | technosphere
treatment of waste plastic, mixture, sanitary landfill | -0.18651 | kg | ecoinvent 3.6 cutoff |  | CH | technosphere
transport, freight, lorry 3.5-7.5 metric ton, EURO5 | 0.72706 | tkm | ecoinvent 3.6 cutoff |  | RER | technosphere
market for transport, freight, lorry, unspecified | 2.9082 | tkm | ecoinvent 3.6 cutoff |  | RER | technosphere
Activity | avoided burden from recycling, c-Si PV module
activity type | ordinary transforming activity
location | RER
production amount | 1
unit | kilogram
Exchanges
name | amount | unit | database | categories | location | type
heat production, natural gas, at industrial furnace >100kW | -0.8153 | MJ | ecoinvent 3.6 cutoff |  | Europe without Switzerland | technosphere
heavy fuel oil, burned in refinery furnace | -0.5278 | MJ | ecoinvent 3.6 cutoff |  | Europe without Switzerland | technosphere
market for silica sand | -0.34447 | kilogram | ecoinvent 3.6 cutoff |  | GLO | technosphere
sodium percarbonate production, powder | -0.13648 | kilogram | ecoinvent 3.6 cutoff |  | RER | technosphere
market for lime, packed | -0.23839 | kilogram | ecoinvent 3.6 cutoff |  | Europe without Switzerland | technosphere
copper production, primary | -0.024817 | kilogram | ecoinvent 3.6 cutoff |  | RER | technosphere
market for copper scrap, sorted, pressed | 0.024817 | kilogram | ecoinvent 3.6 cutoff |  | GLO | technosphere
aluminium production, primary, ingot | -0.053358 | kilogram | ecoinvent 3.6 cutoff |  | RoW | technosphere
market for aluminium scrap, new | 0.053358 | kilogram | ecoinvent 3.6 cutoff |  | RER | technosphere
Carbon dioxide, fossil | -0.12367 | kilogram | ecoinvent 3.6 cutoff | air |  | biosphere

## Refined Single-Si (2)
skip
Database | Solar PV production import
format | Excel spreadsheet
Activity | Electricity production, 3kWp single-Si photovoltaic slanted-roof installation
activity type | ordinary transforming activity
location | CN
production amount | 1
unit | kilowatt hour
Exchanges
name | amount | unit | database | categories | location | type | Comment
Single-Si photovoltaic slanted-roof installation, 3kWp | 1.139e-05 | unit | Solar PV production import |  | CN | technosphere
market for tap water | 0.0035045 | kilogram | ecoinvent 3.6 cutoff |  | RoW | technosphere | 0.00358
market for wastewater, from residence | -3.1541e-06 | cubic meter | ecoinvent 3.6 cutoff |  | RoW | technosphere | -4.956e-06
Energy, solar, converted | 3.8503 | megajoule |  | natural resource::in air |  | biosphere
Water | 0.00035 | cubic meter |  | air |  | biosphere
Heat, waste | 0.25027 | megajoule |  | air::urban air close to ground |  | biosphere | 7.434e-07
Activity | Single-Si photovoltaic slanted-roof installation, 3kWp
activity type | ordinary transforming activity
location | CN
production amount | 1
unit | unit
Exchanges | [6 empty] | Comment
name | amount | unit | database | categories | location | type | IEA PVPS 2020
market group for electricity, low voltage | 0.23 | kilowatt hour | ecoinvent 3.6 cutoff |  | CN | technosphere
market for electricity mix, China 2020 | 0 | kilowatt hour | Solar PV production import |  | CN | technosphere
market for inverter, 2.5kW | 2.4 | unit | ecoinvent 3.6 cutoff |  | GLO | technosphere
market for photovoltaic mounting system, for slanted-roof installation | 13 | square meter | ecoinvent 3.6 cutoff |  | GLO | technosphere | eidb3.6: 21.429
Single-Si photovoltaic panel production | 13.55 | square meter | Solar PV production import |  | CN | technosphere | eidb 3.6: 22.071
market for photovoltaics, electric installation for 3kWp module, at building | 1 | unit | ecoinvent 3.6 cutoff |  | GLO | technosphere
market group for transport, freight, lorry, unspecified | 33.7 | tkm | ecoinvent 3.6 cutoff |  | GLO | technosphere
Heat, waste | 0.828 | megajoule |  | air::urban air close to ground |  | biosphere
Activity | Single-Si photovoltaic panel production
comment | Ecoinvent name: photovoltaic panel production, single-Si wafer, Row
activity type | ordinary transforming activity
location | CN
production amount | 1
unit | square meter
Exchanges | [6 empty] | comment
name | amount | unit | database | categories | location | type
market for single-Si photovoltaic cell | 0.935 | square meter | Solar PV production import |  | CN | technosphere
market for photovoltaic panel factory | 4e-06 | unit | ecoinvent 3.6 cutoff |  | GLO | technosphere
market for aluminium alloy, AlMg3 | 2.13 | kilogram | ecoinvent 3.6 cutoff |  | GLO | technosphere
market for copper | 0.10339 | kilogram | ecoinvent 3.6 cutoff |  | GLO | technosphere
market for wire drawing, copper | 0.10339 | kilogram | ecoinvent 3.6 cutoff |  | GLO | technosphere
market for silicone product | 0.12195 | kilogram | ecoinvent 3.6 cutoff |  | RoW | technosphere
market for solar glass, low-iron | 8.81 | kilogram | ecoinvent 3.6 cutoff |  | GLO | technosphere | Unsured value eco3.6:10.079kg
market for tempering, flat glass | 8.81 | kilogram | ecoinvent 3.6 cutoff |  | GLO | technosphere
market for glass fibre reinforced plastic, polyamide, injection moulded | 0.295 | kilogram | ecoinvent 3.6 cutoff |  | GLO | technosphere
market for polyethylene terephthalate, granulate, amorphous | 0.346 | kilogram | ecoinvent 3.6 cutoff |  | GLO | technosphere
market for polyvinylfluoride, film | 0.112 | kilogram | ecoinvent 3.6 cutoff |  | GLO | technosphere
market for ethylvinylacetate, foil | 0.875 | kilogram | ecoinvent 3.6 cutoff |  | GLO | technosphere
market for 1-propanol | 0.0159 | kilogram | ecoinvent 3.6 cutoff |  | GLO | technosphere | IEA 2020
market for diode, auxilliaries and energy use | 0.00281 | kilogram | ecoinvent 3.6 cutoff |  | GLO | technosphere | IEA 2020
market for tin | 0.0129 | kilogram | ecoinvent 3.6 cutoff |  | GLO | technosphere | IEA 2020
market for lead | 0.000725 | kilogram | ecoinvent 3.6 cutoff |  | GLO | technosphere | IEA 2020 HDPE
market for polyethylene, high density, granulate | 0.0238 | kilogram | ecoinvent 3.6 cutoff |  | GLO | technosphere | IEA 2020
market for hydrogen fluoride | 0.0624 | kilogram | ecoinvent 3.6 cutoff |  | Row | technosphere | IEA 2020
market for isopropanol | 0.000147 | kilogram | ecoinvent 3.6 cutoff |  | Row | technosphere
market for potassium hydroxide | 0.0514 | kilogram | ecoinvent 3.6 cutoff |  | GLO | technosphere | A5 ecoinvent 3.6 cutoff
market for lubricating oil | 0.0016069 | kilogram | ecoinvent 3.6 cutoff |  | Row | technosphere
market for EUR-flat pallet | 0.05 | unit | ecoinvent 3.6 cutoff |  | GLO | technosphere
market for corrugated board box | 0.763 | kilogram | ecoinvent 3.6 cutoff |  | Row | technosphere
market for tap water | 5.03 | kilogram | ecoinvent 3.6 cutoff |  | Row | technosphere
market for electricity mix, China 2020 | 0 | kilowatt hour | Solar PV production import |  | CN | technosphere
market group for electricity, medium voltage | 14 | kilowatt hour | ecoinvent 3.6 cutoff |  | CN | technosphere
market for diesel, burned in building machine | 0.00875 | megajoule | ecoinvent 3.6 cutoff |  | GLO | technosphere
market group for transport, freight, lorry, unspecified | 2.77 | tkm | ecoinvent 3.6 cutoff |  | GLO | technosphere
market group for transport, freight train | 16.6 | tkm | ecoinvent 3.6 cutoff |  | GLO | technosphere | -4.78 in ecoinvent 3.6
market for municipal solid waste | -0.03 | kilogram | ecoinvent 3.6 cutoff |  | RoW | technosphere
market for waste polyvinylfluoride | -0.00429 | kilogram | ecoinvent 3.6 cutoff |  | RoW | technosphere
market for waste plastic, mixture | -0.0281 | kilogram | ecoinvent 3.6 cutoff |  | RoW | technosphere
market for wastewater, from residence | -0.00453 | cubic meter | ecoinvent 3.6 cutoff |  | RoW | technosphere
market for waste mineral oil | -0.0016069 | kilogram | ecoinvent 3.6 cutoff |  | RoW | technosphere
Heat, waste | 50.3 | megajoule |  | air::urban air close to ground |  | biosphere
Water | 0.000503 | cubic meter |  | air |  | biosphere
carbon dioxide, fossil | 0.0218 | kilogram |  | air::urban air close to ground |  | biosphere
NMVOC, non-methane volatile organic compounds, unspecified origin | 0.00806 | kilogram |  | air::urban air close to ground |  | biosphere
Activity | market for single-Si photovoltaic cell
comment | IEA PVPS 2020 Table5a
activity type | market activity
location | CN
production amount | 1
unit | square meter
Exchanges | [6 empty] | comment
name | amount | unit | database | categories | location | type | mainly import from Malaysia
photovoltaic cell production, single-Si wafer | 0.016 | square meter | ecoinvent 3.6 cutoff |  | RoW | technosphere
Single-Si photovoltaic cell production | 0.984 | square meter | Solar PV production import |  | CN | technosphere
market for transport, freight, sea, container ship | 1.67 | tkm | ecoinvent 3.6 cutoff |  | GLO | technosphere
market group for transport, freight train | 0.0839 | tkm | ecoinvent 3.6 cutoff |  | GLO | technosphere
market group for transport, freight, lorry, unspecified | 0.021 | tkm | ecoinvent 3.6 cutoff |  | GLO | technosphere
Activity | Single-Si photovoltaic cell production
comment | Ecoinvent name: photovoltaic cell production, single-Si wafer
activity type | ordinary transforming activity
location | CN
production amount | 1
unit | square meter
Exchanges | [6 empty] | comment
name | amount | unit | database | categories | location | type
Single crystalline silicon wafer production, photovoltaic | 1.03 | square meter | Solar PV production import |  | CN | technosphere
market for metallization paste, back side | 0.00111 | kilogram | ecoinvent 3.6 cutoff |  | RoW | technosphere
market for metallization paste, back side, aluminium | 0.05541 | kilogram | ecoinvent 3.6 cutoff |  | RoW | technosphere
market for metallization paste, front side | 0.0037 | kilogram | ecoinvent 3.6 cutoff |  | RoW | technosphere
market for phosphoryl chloride | 0.0133 | kilogram | ecoinvent 3.6 cutoff |  | RoW | technosphere
market for isopropanol | 0.177 | kilogram | ecoinvent 3.6 cutoff |  | RoW | technosphere
market for hydrochloric acid, without water, in 30% solution state | 0.000629 | kilogram | ecoinvent 3.6 cutoff |  | RoW | technosphere
market for hydrogen fluoride | 0.000645 | kilogram | ecoinvent 3.6 cutoff |  | RoW | technosphere
market for ammonia, liquid | 0.0219 | kilogram | ecoinvent 3.6 cutoff |  | RoW | technosphere
market for sodium hydroxide, without water, in 50% solution state | 0.604 | kilogram | ecoinvent 3.6 cutoff |  | GLO | technosphere
market for lime, hydrated, packed | 0.0151 | kilogram | ecoinvent 3.6 cutoff |  | Row | technosphere
market for refrigerant R134a | 3.12e-05 | kilogram | ecoinvent 3.6 cutoff |  | GLO | technosphere
market for nitrogen, liquid | 1.15 | kilogram | ecoinvent 3.6 cutoff |  | Row | technosphere | silane
market for dimethyldichlorosilane | 0.00291 | kilogram | ecoinvent 3.6 cutoff |  | GLO | technosphere | market for water, completely softened
market for water, deionised | 171.25 | kilogram | ecoinvent 3.6 cutoff |  | RoW | technosphere
market for electricity mix, China 2020 | 0 | kilowatt hour | Solar PV production import |  | CN | technosphere
market group for electricity, medium voltage | 17.7 | kilowatt hour | ecoinvent 3.6 cutoff |  | GLO | technosphere
market group for heat, district or industrial, natural gas | 0.0608 | megajoule | ecoinvent 3.6 cutoff |  | GLO | technosphere
market for photovoltaic cell factory | 4e-07 | unit | ecoinvent 3.6 cutoff |  | GLO | technosphere
market group for transport, freight, lorry, unspecified | 0.274 | tkm | ecoinvent 3.6 cutoff |  | GLO | technosphere
market for transport, freight train | 1.52 | tkm | ecoinvent 3.6 cutoff |  | CN | technosphere
market for wastewater from PV cell production | -0.154 | cubic meter | ecoinvent 3.6 cutoff |  | GLO | technosphere
market for waste, from silicon wafer production, inorganic | -0.2332 | kilogram | ecoinvent 3.6 cutoff |  | GLO | technosphere | market for waste, solvents mixture 16.5% water, to hazardous waste incineration
treatment of spent solvent mixture, hazardous waste incineration | -0.172 | kilogram | ecoinvent 3.6 cutoff |  | RoW | technosphere
Heat, waste | 51.8 | megajoule |  | air::urban air close to ground |  | biosphere
Water | 0.0171 | cubic meter |  | air |  | biosphere
Aluminium | 7.7252e-06 | kilogram |  | air::urban air close to ground |  | biosphere
Hydrogen fluoride | 0.000138 | kilogram |  | air::urban air close to ground |  | biosphere
Silicon | 0.002963 | kilogram |  | air::urban air close to ground |  | biosphere
Lead | 7.7252e-06 | kilogram |  | air::urban air close to ground |  | biosphere
Silver | 7.73e-06 | kilogram |  | air::urban air close to ground |  | biosphere
Tin | 7.73e-06 | kilogram |  | air::urban air close to ground |  | biosphere
Ammonia | 3.73e-05 | kilogram |  | air::urban air close to ground |  | biosphere
Carbon dioxide, fossil | 0.167 | kilogram |  | air::urban air close to ground |  | biosphere
Chloride | 4.6e-05 | kilogram |  | water |  | biosphere
Hydrogen | 0.011 | kilogram |  | air::urban air close to ground |  | biosphere
2-Propanol | 0.0147 | kilogram |  | air::urban air close to ground |  | biosphere
Acetaldehyde | 0.000633 | kilogram |  | air::urban air close to ground |  | biosphere
Ethane, 1,1,1,2-tetrafluoro-, HFC-134a | 3.12e-05 | kilogram |  | air::urban air close to ground |  | biosphere
NMVOC, non-methane volatile organic compounds, unspecified origin | 0.0126 | kilogram |  | air::urban air close to ground |  | biosphere
Activity | Single crystalline silicon wafer production, photovoltaic
comment | Original name: single-Si wafer production, photovoltaic. The reference flow for the life cycle inventory is 1 square metre of wafer surface. The sc-Silicon columns are sawn into square wafers with a size 158.75x158.75 mm2 (0.0252 m2) and a thickness of 175 um(P type) or 168um(N type). The weight is 591 g/m2. [This dataset was already contained in the ecoinvent database version 2. It was not individually updated during the transfer to ecoinvent version 3. Life Cycle Impact Assessment results may still have changed, as they are affected by changes in the supply chain, i.e. in other datasets. This dataset was generated following the ecoinvent quality guidelines for version 2. It may have been subject to central changes described in the ecoinvent version 3 change report (http://www.ecoinvent.org/database/ecoinvent-version-3/reports-of-changes/), and the results of the central updates were reviewed extensively. The changes added e.g. consistent water flows and other information throughout the database. The documentation of this dataset can be found in the ecoinvent reports of version 2, which are still available via the ecoinvent website. The change report linked above covers all central changes that were made during the conversion process.] Geography: Europe, Western + North America Technology: Use of multi wire saws. Time period: Collection of data in 2005. Use of data from an environmental report for a production plant (ca. 3 million wafers per year) and some data from older publications.
activity type | ordinary transforming activity
location | CN
production amount | 1
unit | square meter
Exchanges
name | amount | unit | database | categories | location | type
Single crystalline silicon production, Czochralski process, photovoltaics | 0.59127 | kilogram | Solar PV production import |  | CN | technosphere
market for wafer factory | 4e-06 | unit | ecoinvent 3.6 cutoff |  | GLO | technosphere
market for glass wool mat | 0.01 | kilogram | ecoinvent 3.6 cutoff |  | GLO | technosphere
market for acetic acid, without water, in 98% solution state | 0.039 | kilogram | ecoinvent 3.6 cutoff |  | GLO | technosphere
market for acrylic binder, without water, in 34% solution state | 0.002 | kilogram | ecoinvent 3.6 cutoff |  | Row | technosphere
market for alkylbenzene sulfonate, linear, petrochemical | 0.24 | kilogram | ecoinvent 3.6 cutoff |  | GLO | technosphere
market for brass | 0.00745 | kilogram | ecoinvent 3.6 cutoff |  | Row | technosphere
market for dipropylene glycol monomethyl ether | 0.3 | kilogram | ecoinvent 3.6 cutoff |  | Row | technosphere
market for sodium hydroxide, without water, in 50% solution state | 0.015 | kilogram | ecoinvent 3.6 cutoff |  | GLO | technosphere
market for hydrochloric acid, without water, in 30% solution state | 0.0027 | kilogram | ecoinvent 3.6 cutoff |  | Row | technosphere
market for steel, chromium steel 18/8 | 0.00151 | kilogram | ecoinvent 3.6 cutoff |  | GLO | technosphere
market for wire drawing, steel | 0.00895 | kilogram | ecoinvent 3.6 cutoff |  | GLO | technosphere
market for electricity mix, China 2020 | 0 | kilowatt hour | Solar PV production import |  | CN | technosphere
market group for electricity, medium voltage | 4.76 | kilowatt hour | ecoinvent 3.6 cutoff |  | GLO | technosphere
market group for transport, freight, lorry, unspecified | 0.236 | tkm | ecoinvent 3.6 cutoff |  | GLO | technosphere
market for transport, freight train | 1.25 | tkm | ecoinvent 3.6 cutoff |  | CN | technosphere
market group for heat, district or industrial, natural gas | 4 | megajoule | ecoinvent 3.6 cutoff |  | GLO | technosphere
market for water, deionised | 55.6 | kilogram | ecoinvent 3.6 cutoff |  | Row | technosphere
market for waste, from silicon wafer production | -0.11 | kilogram | ecoinvent 3.6 cutoff |  | GLO | technosphere
treatment of wastewater from PV cell production, capacity 5E9l/year | -0.05 | cubic meter | ecoinvent 3.6 cutoff |  | Row | technosphere
Heat, waste | 17.1 | megajoule |  | air::urban air close to ground |  | biosphere
Water | 0.00556 | cubic meter |  | air |  | biosphere
BOD5, Biological Oxygen Demand | 0.029555 | kilogram |  | water::surface water |  | biosphere
COD, Chemical Oxygen Demand | 0.029555 | kilogram |  | water::surface water |  | biosphere
TOC, Total Organic Carbon | 0.011083 | kilogram |  | water::surface water |  | biosphere
DOC, Dissolved Organic Carbon | 0.011083 | kilogram |  | water::surface water |  | biosphere
Activity | Single crystalline silicon production, Czochralski process, photovoltaics
comment | Original name in ecoinvent: silicon production, single crystal, Czochralski process, photovoltaics
activity type | ordinary transforming activity
location | CN
production amount | 1
unit | kilogram
Exchanges
name | amount | unit | database | categories | location | type
solar grade silicon, market mix China 2020, photovoltaics | 1 | kilogram | Solar PV production import |  | CN | technosphere
heat production, natural gas, at industrial furnace >100kW | 68.2 | megajoule | ecoinvent 3.6 cutoff |  | Row | technosphere
market for electricity mix, China 2020 | 0 | kilowatt hour | Solar PV production import |  | CN | technosphere
market group for electricity, medium voltage | 26.2 | kilowatt hour | ecoinvent 3.6 cutoff |  | CN | technosphere
market for argon, liquid | 1 | kilogram | ecoinvent 3.6 cutoff |  | Row | technosphere
market for ceramic tile | 0.167 | kilogram | ecoinvent 3.6 cutoff |  | GLO | technosphere
market for hydrogen fluoride | 0.01 | kilogram | ecoinvent 3.6 cutoff |  | Row | technosphere
market for lime, hydrated, packed | 0.0222 | kilogram | ecoinvent 3.6 cutoff |  | Row | technosphere
market for nitric acid, without water, in 50% solution state | 0.068 | kilogram | ecoinvent 3.6 cutoff |  | Row | technosphere
market for sodium hydroxide, without water, in 50% solution state | 0.0415 | kilogram | ecoinvent 3.6 cutoff |  | GLO | technosphere
market for transport, freight train | 1.41 | tkm | ecoinvent 3.6 cutoff |  | CN | technosphere
market group for transport, freight, lorry, unspecified | 1.13 | tkm | ecoinvent 3.6 cutoff |  | GLO | technosphere
market for waste, from silicon wafer production, inorganic | -0.167 | kilogram | ecoinvent 3.6 cutoff |  | GLO | technosphere
treatment of wastewater from PV cell production, capacity 5E9l/year | -4.84 | cubic meter | ecoinvent 3.6 cutoff |  | Row | technosphere
market for water, deionised | 4.01 | kilogram | ecoinvent 3.6 cutoff |  | Row | technosphere
market for silicone factory | 1e-11 | unit | ecoinvent 3.6 cutoff |  | GLO | technosphere
Water, cooling, unspecified natural origin | 5.09 | cubic meter |  | natural resource::in water |  | biosphere
Water | 0.255 | cubic meter |  | water |  | biosphere
Heat, waste | 115 | megajoule |  | air::urban air close to ground |  | biosphere
BOD5, Biological Oxygen Demand | 0.13691 | kilogram |  | water |  | biosphere
COD, Chemical Oxygen Demand | 0.13691 | kilogram |  | water |  | biosphere
DOC, Dissolved Organic Carbon | 0.039806 | kilogram |  | water |  | biosphere
Hydroxide | 0.00442 | kilogram |  | water::surface water |  | biosphere
TOC, Total Organic Carbon | 0.039806 | kilogram |  | water |  | biosphere
Nitrogen oxides | 0.0339 | kilogram |  | air::urban air close to ground |  | biosphere
Nitrate | 0.0835 | kilogram |  | water::surface water |  | biosphere
Activity | solar grade silicon, market mix China 2020, photovoltaics
comment | production mix according to the market share
activity type | market activity
location | CN
production amount | 1
unit | kilogram
Exchanges | [6 empty] | comment
name | amount | unit | database | categories | location | type | Chinese Polysilicon import ratio is 20.20%
solar grade silicon production , modified Siemens process | 0.798 | kilogram | Solar PV production import |  | CN | technosphere | import from DE
silicon production, solar grade, modified Siemens process | 0.1 | kilogram | ecoinvent 3.6 cutoff |  | RER | technosphere | import from KR, Taiwan, US
silicon production, solar grade, modified Siemens process | 0.102 | kilogram | ecoinvent 3.6 cutoff |  | Row | technosphere
market for transport, freight, sea, container ship | 5.37 | tkm | ecoinvent 3.6 cutoff |  | GLO | technosphere
market group for transport, freight train | 0.2 | tkm | ecoinvent 3.6 cutoff |  | GLO | technosphere
market group for transport, freight, lorry, unspecified | 0.05 | tkm | ecoinvent 3.6 cutoff |  | GLO | technosphere
Activity | solar grade silicon production , modified Siemens process
comment | Polysilicon purity > 99.9999% suitable for solar cells. Original name in ecoinvent: silicon production, solar grade, modified Siemens process
activity type | ordinary transforming activity
location | CN
production amount | 1
unit | kilogram
Exchanges | [6 empty] | comment
name | amount | unit | database | categories | location | type | SI of relatively high purity in the order of 98% or higher
market for silicon, metallurgical grade | 1.1 | kilogram | ecoinvent 3.6 cutoff |  | GLO | technosphere
market for silicone factory | 1e-11 | unit | ecoinvent 3.6 cutoff |  | GLO | technosphere
market for sodium hydroxide, without water, in 50% solution state | 0.34819 | kilogram | ecoinvent 3.6 cutoff |  | GLO | technosphere
market for hydrochloric acid, without water, in 30% solution state | 1.6017 | kilogram | ecoinvent 3.6 cutoff |  | RoW | technosphere
market for hydrogen, liquid | 0.050139 | kilogram | ecoinvent 3.6 cutoff |  | RoW | technosphere
electricity mix for polysilicon manufacture, China 2018 | 0 | kilowatt hour | Solar PV production import |  | CN | technosphere
market for electricity mix, China 2020 | 0 | kilowatt hour | Solar PV production import |  | CN | technosphere
market group for electricity, medium voltage | 66.5 | kilowatt hour | ecoinvent 3.6 cutoff |  | CN | technosphere
market for heat, district or industrial, natural gas | 97.2 | megajoule | ecoinvent 3.6 cutoff |  | RoW | technosphere | 181.784569983456 or 97.2
market for heat, district or industrial, natural gas | 0 | megajoule | ecoinvent 3.6 cutoff |  | CA-QC | technosphere | from ecoinvent 3.6
heat and power co-generation, natural gas, 1MW electrical, lean burn | 0 | megajoule | ecoinvent 3.6 cutoff |  | RoW | technosphere | IEA PVPS 2020
market for transport, freight train | 3.65 | tkm | ecoinvent 3.6 cutoff |  | CN | technosphere
market group for transport, freight, lorry, unspecified | 2.87 | tkm | ecoinvent 3.6 cutoff |  | GLO | technosphere
AOX, Adsorbable Organic Halogen as Cl | 1.2619e-05 | kilogram |  | water::surface water |  | biosphere
BOD5, Biological Oxygen Demand | 0.00020471 | kilogram |  | water::surface water |  | biosphere
COD, Chemical Oxygen Demand | 0.00202 | kilogram |  | water::surface water |  | biosphere
Chloride | 0.035991 | kilogram |  | water::surface water |  | biosphere
Copper, ion | 1.0236e-07 | kilogram |  | water::surface water |  | biosphere
DOC, Dissolved Organic Carbon | 0.00090998 | kilogram |  | water::surface water |  | biosphere
Iron, ion | 5.6085e-06 | kilogram |  | water::surface water |  | biosphere
Nitrogen | 0.00020751 | kilogram |  | water::surface water |  | biosphere
Phosphate | 2.8043e-06 | kilogram |  | water::surface water |  | biosphere
Sodium, ion | 0.03379 | kilogram |  | water::surface water |  | biosphere
TOC, Total Organic Carbon | 0.00090998 | kilogram |  | water::surface water |  | biosphere
Zinc, ion | 1.963e-06 | kilogram |  | water::surface water |  | biosphere
Heat, waste | 33.5 | megajoule |  | air::urban air close to ground |  | biosphere
electricity production, hydro, run-of-river | 0 | kilowatt hour |  |  | RoW | technosphere
market for electricity, high voltage | 0 | kilowatt hour |  |  | AU | technosphere
market for electricity, high voltage | 0 | kilowatt hour |  |  | NZ | technosphere
market group for electricity, high voltage | 0 | kilowatt hour |  |  | RAF | technosphere
market group for electricity, high voltage | 0 | kilowatt hour |  |  | RAS | technosphere
market group for electricity, high voltage | 0 | kilowatt hour |  |  | RLA | technosphere
market group for electricity, high voltage | 0 | kilowatt hour |  |  | RNA | technosphere

## Refined Multi-Si (2)
skip | 0
Activity | Electricity production, 3kWp multi-Si photovoltaic panel slanted-roof installation
activity type | ordinary transforming activity
location | CN
production amount | 1
unit | kilowatt hour
Exchanges
name | amount | unit | database | categories | location | type
multi-Si photovoltaic slanted-roof installation, 3kWp | 1.139e-05 | unit | Solar PV production import |  | CN | technosphere | 1.1579e-05
market for tap water | 0.0037966 | kilogram | ecoinvent 3.6 cutoff |  | RoW | technosphere | 0.00358
market for wastewater, from residence | -3.4169e-06 | cubic meter | ecoinvent 3.6 cutoff |  | RoW | technosphere | -5.1181e-06
Energy, solar, converted | 3.8503 | megajoule |  | natural resource::in air |  | biosphere | IEA PVPS 2020
Water | 0.000358 | cubic meter |  | air |  | biosphere | 7.6771e-07
Heat, waste | 0.25027 | megajoule |  | air::urban air close to ground |  | biosphere
Activity | multi-Si photovoltaic slanted-roof installation, 3kWp
activity type | ordinary transforming activity
location | CN
production amount | 1
unit | unit
Exchanges
name | amount | unit | database | categories | location | type
market for electricity mix, China 2020 | 0 | kilowatt hour | Solar PV production import |  | CN | technosphere
market group for electricity, low voltage | 0.23 | kilowatt hour | ecoinvent 3.6 cutoff |  | CN | technosphere
market for inverter, 2.5kW | 2.4 | unit | ecoinvent 3.6 cutoff |  | GLO | technosphere
market for photovoltaic mounting system, for slanted-roof installation | 14.36 | square meter | ecoinvent 3.6 cutoff |  | GLO | technosphere | eidb 3.6: 22.79
multi-Si photovoltaic panel production | 14.86 | square meter | Solar PV production import |  | CN | technosphere | eidb 3.6: 23.4737
market for photovoltaics, electric installation for 3kWp module, at building | 1 | unit | ecoinvent 3.6 cutoff |  | GLO | technosphere
market group for transport, freight, lorry, unspecified | 33.6 | tkm | ecoinvent 3.6 cutoff |  | GLO | technosphere
Heat, waste | 0.828 | megajoule |  | air::urban air close to ground |  | biosphere
Activity | multi-Si photovoltaic panel production
comment | Ecoinvent name: photovoltaic panel production, multi-Si wafer
activity type | ordinary transforming activity
location | CN
production amount | 1
unit | square meter
Exchanges
name | amount | unit | database | categories | location | type | Comment
market for multi-Si photovoltaic cell | 0.935 | square meter | Solar PV production import |  | CN | technosphere
market for photovoltaic panel factory | 4e-06 | unit | ecoinvent 3.6 cutoff |  | GLO | technosphere
market for aluminium alloy, AlMg3 | 2.13 | kilogram | ecoinvent 3.6 cutoff |  | GLO | technosphere
market for copper | 0.10339 | kilogram | ecoinvent 3.6 cutoff |  | GLO | technosphere
market for wire drawing, copper | 0.10339 | kilogram | ecoinvent 3.6 cutoff |  | GLO | technosphere
market for silicone product | 0.12195 | kilogram | ecoinvent 3.6 cutoff |  | RoW | technosphere
market for solar glass, low-iron | 8.81 | kilogram | ecoinvent 3.6 cutoff |  | GLO | technosphere
market for tempering, flat glass | 8.81 | kilogram | ecoinvent 3.6 cutoff |  | GLO | technosphere | Unsured value eco3.6:10.079kg
market for glass fibre reinforced plastic, polyamide, injection moulded | 0.295 | kilogram | ecoinvent 3.6 cutoff |  | GLO | technosphere
market for polyethylene terephthalate, granulate, amorphous | 0.346 | kilogram | ecoinvent 3.6 cutoff |  | GLO | technosphere
market for polyvinylfluoride, film | 0.112 | kilogram | ecoinvent 3.6 cutoff |  | GLO | technosphere
market for ethylvinylacetate, foil | 0.875 | kilogram | ecoinvent 3.6 cutoff |  | GLO | technosphere
market for 1-propanol | 0.0159 | kilogram | ecoinvent 3.6 cutoff |  | GLO | technosphere
market for diode, auxilliaries and energy use | 0.00281 | kilogram | ecoinvent 3.6 cutoff |  | GLO | technosphere | IEA 2020
market for tin | 0.0129 | kilogram | ecoinvent 3.6 cutoff |  | GLO | technosphere | IEA 2020
market for lead | 0.000725 | kilogram | ecoinvent 3.6 cutoff |  | GLO | technosphere | IEA 2020
market for polyethylene, high density, granulate | 0.0238 | kilogram | ecoinvent 3.6 cutoff |  | GLO | technosphere | HDPE IEA 2020
market for hydrogen fluoride | 0.0624 | kilogram | ecoinvent 3.6 cutoff |  | Row | technosphere | IEA 2020
market for isopropanol | 0.000147 | kilogram | ecoinvent 3.6 cutoff |  | Row | technosphere | IEA 2020
market for potassium hydroxide | 0.0514 | kilogram | ecoinvent 3.6 cutoff |  | GLO | technosphere
market for lubricating oil | 0.0016069 | kilogram | ecoinvent 3.6 cutoff |  | Row | technosphere | instead of 'soap'
market for EUR-flat pallet | 0.05 | unit | ecoinvent 3.6 cutoff |  | GLO | technosphere
market for corrugated board box | 0.763 | kilogram | ecoinvent 3.6 cutoff |  | Row | technosphere
market for tap water | 0 | kilogram | ecoinvent 3.6 cutoff |  | Row | technosphere
market for electricity mix, China 2020 | 5.03 | kilowatt hour | Solar PV production import |  | CN | technosphere
market group for electricity, medium voltage | 14 | kilowatt hour | ecoinvent 3.6 cutoff |  | CN | technosphere
market for diesel, burned in building machine | 0.00875 | megajoule | ecoinvent 3.6 cutoff |  | GLO | technosphere
market group for transport, freight, lorry, unspecified | 3.01 | tkm | ecoinvent 3.6 cutoff |  | GLO | technosphere
market group for transport, freight train | 16.6 | tkm | ecoinvent 3.6 cutoff |  | GLO | technosphere
market for municipal solid waste | -0.03 | kilogram | ecoinvent 3.6 cutoff |  | RoW | technosphere
market for waste polyvinylfluoride | -0.00429 | kilogram | ecoinvent 3.6 cutoff |  | RoW | technosphere
market for waste plastic, mixture | -0.0281 | kilogram | ecoinvent 3.6 cutoff |  | RoW | technosphere
market for wastewater, from residence | -0.00453 | cubic meter | ecoinvent 3.6 cutoff |  | RoW | technosphere
market for waste mineral oil | -0.0016069 | kilogram | ecoinvent 3.6 cutoff |  | RoW | technosphere
Heat, waste | 50.3 | megajoule |  | air::urban air close to ground |  | biosphere
Water | 0.503 | kilogram |  | air |  | biosphere
carbon dioxide, fossil | 0.0218 | kilogram |  | air::urban air close to ground |  | biosphere
NMVOC, non-methane volatile organic compounds, unspecified origin | 0.00806 | kilogram |  | air::urban air close to ground |  | biosphere
Activity | market for multi-Si photovoltaic cell
comment | IEA PVPS 2020 Table5a
activity type | market activity
location | CN
production amount | 1
unit | square meter
Exchanges | [6 empty] | comment
name | amount | unit | database | categories | location | type
photovoltaic cell production, multi-Si wafer | 0.016 | square meter | ecoinvent 3.6 cutoff |  | RoW | technosphere
multi-Si photovoltaic cell production | 0.984 | square meter | Solar PV production import |  | CN | technosphere
market for transport, freight, sea, container ship | 1.67 | tkm | ecoinvent 3.6 cutoff |  | GLO | technosphere
market group for transport, freight train | 0.0839 | tkm | ecoinvent 3.6 cutoff |  | GLO | technosphere
market group for transport, freight, lorry, unspecified | 0.021 | tkm | ecoinvent 3.6 cutoff |  | GLO | technosphere
Activity | multi-Si photovoltaic cell production
comment | Ecoinvent name: photovoltaic cell production, multi-Si wafer
activity type | ordinary transforming activity
location | CN
production amount | 1
unit | square meter
Exchanges | [6 empty] | Comment
name | amount | unit | database | categories | location | type
multi-crystalline silicon wafer production, photovoltaics | 1.04 | square meter | Solar PV production import |  | CN | technosphere
market for metallization paste, back side | 0.00111 | kilogram | ecoinvent 3.6 cutoff |  | RoW | technosphere | Unsured value, ec3.6:0.07191
market for metallization paste, back side, aluminium | 0.05541 | kilogram | ecoinvent 3.6 cutoff |  | RoW | technosphere
market for metallization paste, front side | 0.0037 | kilogram | ecoinvent 3.6 cutoff |  | RoW | technosphere
market for phosphoric acid, fertiliser grade, without water, in 70% solution state | 0.00863 | kilogram | ecoinvent 3.6 cutoff |  | GLO | technosphere
market for phosphoryl chloride | 0.0274 | kilogram | ecoinvent 3.6 cutoff |  | RoW | technosphere
market for solvent, organic | 0.0113 | kilogram | ecoinvent 3.6 cutoff |  | GLO | technosphere
market for isopropanol | 0.00081 | kilogram | ecoinvent 3.6 cutoff |  | RoW | technosphere
market for calcium chloride | 0.0315 | kilogram | ecoinvent 3.6 cutoff |  | RoW | technosphere
market for hydrochloric acid, without water, in 30% solution state | 0.00859 | kilogram | ecoinvent 3.6 cutoff |  | RoW | technosphere
market for hydrogen fluoride | 0.403 | kilogram | ecoinvent 3.6 cutoff |  | RoW | technosphere
market for ammonia, liquid | 0.00892 | kilogram | ecoinvent 3.6 cutoff |  | RoW | technosphere
market for nitric acid, without water, in 50% solution state | 0.293 | kilogram | ecoinvent 3.6 cutoff |  | RoW | technosphere
market for sodium hydroxide, without water, in 50% solution state | 0.0707 | kilogram | ecoinvent 3.6 cutoff |  | GLO | technosphere
market for lime, hydrated, packed | 0.218 | kilogram | ecoinvent 3.6 cutoff |  | RoW | technosphere
market for hydrogen peroxide, without water, in 50% solution state | 0.452 | kilogram | ecoinvent 3.6 cutoff |  | RoW | technosphere
market for sulfuric acid | 0.101 | kilogram | ecoinvent 3.6 cutoff |  | RoW | technosphere
market for potassium hydroxide | 0.03 | kilogram | ecoinvent 3.6 cutoff |  | GLO | technosphere
market for ammonium sulfate, as N | 0.021 | kilogram | ecoinvent 3.6 cutoff |  | GLO | technosphere
market for oxygen, liquid | 0.00822 | kilogram | ecoinvent 3.6 cutoff |  | RoW | technosphere
market for refrigerant R134a | 2.73e-05 | kilogram | ecoinvent 3.6 cutoff |  | GLO | technosphere
market for nitrogen, liquid | 1.35 | kilogram | ecoinvent 3.6 cutoff |  | RoW | technosphere | silane
market for dimethyldichlorosilane | 0.00261 | kilogram | ecoinvent 3.6 cutoff |  | GLO | technosphere
market for water, deionised | 251 | kilogram | ecoinvent 3.6 cutoff |  | RoW | technosphere
market for electricity mix, China 2020 | 0 | kilowatt hour | Solar PV production import |  | CN | technosphere
market group for electricity, medium voltage | 17.7 | kilowatt hour | ecoinvent 3.6 cutoff |  | GLO | technosphere
market group for heat, district or industrial, natural gas | 0.247 | megajoule | ecoinvent 3.6 cutoff |  | GLO | technosphere
market for heat, district or industrial, other than natural gas | 0.0027 | megajoule | ecoinvent 3.6 cutoff |  | RoW | technosphere
market for photovoltaic cell factory | 4e-07 | unit | ecoinvent 3.6 cutoff |  | GLO | technosphere
market group for transport, freight, lorry, unspecified | 0.522 | tkm | ecoinvent 3.6 cutoff |  | GLO | technosphere
market for transport, freight train | 0.394 | tkm | ecoinvent 3.6 cutoff |  | CN | technosphere
market for wastewater from PV cell production | -0.226 | cubic meter | ecoinvent 3.6 cutoff |  | GLO | technosphere
market for waste, from silicon wafer production, inorganic | -0.274 | kilogram | ecoinvent 3.6 cutoff |  | GLO | technosphere
treatment of spent solvent mixture, hazardous waste incineration | -0.0108 | kilogram | ecoinvent 3.6 cutoff |  | RoW | technosphere
Heat, waste | 51.8 | megajoule |  | air::urban air close to ground |  | biosphere
Water | 25.1 | kilogram |  | air |  | biosphere
Aluminium | 7.7252e-06 | kilogram |  | air::urban air close to ground |  | biosphere
Hydrogen fluoride | 0.00069 | kilogram |  | air::urban air close to ground |  | biosphere | Additionn of 3 numbers from IEA
Silicon | 0.000153 | kilogram |  | air::urban air close to ground |  | biosphere
Lead | 7.7252e-06 | kilogram |  | air::urban air close to ground |  | biosphere
Silver | 7.73e-06 | kilogram |  | air::urban air close to ground |  | biosphere
Tin | 7.73e-06 | kilogram |  | air::urban air close to ground |  | biosphere
Ammonia | 0.000522 | kilogram |  | air::urban air close to ground |  | biosphere
Carbon dioxide, fossil | 0.682 | kilogram |  | air::urban air close to ground |  | biosphere
Hydrogen | 0.000444 | kilogram |  | air::urban air close to ground |  | biosphere
Ethane, 1,1,1,2-tetrafluoro-, HFC-134a | 2.73e-05 | kilogram |  | air::urban air close to ground |  | biosphere
NMVOC, non-methane volatile organic compounds, unspecified origin | 0.000353 | kilogram |  | air::urban air close to ground |  | biosphere
Nitrogen oxides | 0.01604 | kilogram |  | air::urban air close to ground |  | biosphere
Nitric acid | 0.000119 | kilogram |  | soil::industrial |  | biosphere
Activity | multi-crystalline silicon wafer production, photovoltaics
comment | Ecoinvent name: multi-Si wafer production. The reference flow for the life cycle inventory is 1 square metre of wafer surface.
activity type | ordinary transforming activity
location | CN
production amount | 1
unit | square meter
Exchanges
name | amount | unit | database | categories | location | type
multi-crystalline silicon production, photovoltaics | 0.684 | kilogram | Solar PV production import |  | CN | technosphere
market for wafer factory | 4e-06 | unit | ecoinvent 3.6 cutoff |  | GLO | technosphere
market for glass wool mat | 0.0408 | kilogram | ecoinvent 3.6 cutoff |  | GLO | technosphere
market for acetic acid, without water, in 98% solution state | 0.039 | kilogram | ecoinvent 3.6 cutoff |  | GLO | technosphere
market for acrylic binder, without water, in 34% solution state | 0.0385 | kilogram | ecoinvent 3.6 cutoff |  | Row | technosphere
market for alkylbenzene sulfonate, linear, petrochemical | 0.24 | kilogram | ecoinvent 3.6 cutoff |  | GLO | technosphere
market for brass | 0.00744 | kilogram | ecoinvent 3.6 cutoff |  | Row | technosphere
market for dipropylene glycol monomethyl ether | 0.3 | kilogram | ecoinvent 3.6 cutoff |  | Row | technosphere
market for sodium hydroxide, without water, in 50% solution state | 0.015 | kilogram | ecoinvent 3.6 cutoff |  | GLO | technosphere
market for hydrochloric acid, without water, in 30% solution state | 0.0027 | kilogram | ecoinvent 3.6 cutoff |  | Row | technosphere
market for steel, chromium steel 18/8 | 0.00151 | kilogram | ecoinvent 3.6 cutoff |  | GLO | technosphere
market for wire drawing, steel | 0.00895 | kilogram | ecoinvent 3.6 cutoff |  | GLO | technosphere
market for electricity mix, China 2020 | 0 | kilowatt hour | Solar PV production import |  | CN | technosphere
market group for electricity, medium voltage | 5.56 | kilowatt hour | ecoinvent 3.6 cutoff |  | GLO | technosphere
market group for transport, freight, lorry, unspecified | 0.236 | tkm | ecoinvent 3.6 cutoff |  | GLO | technosphere
market for transport, freight train | 1.25 | tkm | ecoinvent 3.6 cutoff |  | CN | technosphere
market group for heat, district or industrial, natural gas | 4 | megajoule | ecoinvent 3.6 cutoff |  | GLO | technosphere
market for water, deionised | 55.6 | kilogram | ecoinvent 3.6 cutoff |  | Row | technosphere
market for waste, from silicon wafer production | -0.11 | kilogram | ecoinvent 3.6 cutoff |  | GLO | technosphere
treatment of wastewater from PV cell production, capacity 5E9l/year | -0.05 | cubic meter | ecoinvent 3.6 cutoff |  | Row | technosphere
Heat, waste | 20 | megajoule |  | air::urban air close to ground |  | biosphere
Water | 0.00556 | cubic meter |  | air |  | biosphere
BOD5, Biological Oxygen Demand | 0.029555 | kilogram |  | water::surface water |  | biosphere
COD, Chemical Oxygen Demand | 0.029555 | kilogram |  | water::surface water |  | biosphere
TOC, Total Organic Carbon | 0.011083 | kilogram |  | water::surface water |  | biosphere
DOC, Dissolved Organic Carbon | 0.011083 | kilogram |  | water::surface water |  | biosphere
Activity | multi-crystalline silicon production, photovoltaics
comment | Original name in ecoinvent: silicon production, multi-Si, casted
activity type | ordinary transforming activity
location | CN
production amount | 1
unit | kilogram
Exchanges
name | amount | unit | database | categories | location | type
solar grade silicon, market mix China 2020, photovoltaics | 1 | kilogram | Solar PV production import |  | CN | technosphere
market for electricity mix, China 2020 | 0 | kilowatt hour | Solar PV production import |  | CN | technosphere
market group for electricity, medium voltage | 6.7 | kilowatt hour | ecoinvent 3.6 cutoff |  | CN | technosphere
market for helium | 7.76e-05 | kilogram | ecoinvent 3.6 cutoff |  | GLO | technosphere
market for argon, liquid | 0.252 | kilogram | ecoinvent 3.6 cutoff |  | Row | technosphere
market for nitrogen, liquid | 0.0304 | kilogram | ecoinvent 3.6 cutoff |  | RER | technosphere
market for ceramic tile | 0.214 | kilogram | ecoinvent 3.6 cutoff |  | GLO | technosphere
market for sodium hydroxide, without water, in 50% solution state | 0.005 | kilogram | ecoinvent 3.6 cutoff |  | GLO | technosphere
market for transport, freight train | 0.2 | tkm | ecoinvent 3.6 cutoff |  | CN | technosphere
market group for transport, freight, lorry, unspecified | 1.05 | tkm | ecoinvent 3.6 cutoff |  | GLO | technosphere
market for wastewater from PV cell production | -0.896 | cubic meter | ecoinvent 3.6 cutoff |  | GLO | technosphere
market for silicone factory | 1e-11 | unit | ecoinvent 3.6 cutoff |  | GLO | technosphere
Water, cooling, unspecified natural origin | 0.943 | cubic meter |  | natural resource::in water |  | biosphere
Water | 0.0472 | cubic meter |  | water |  | biosphere
Heat, waste | 25.2 | megajoule |  | air::urban air close to ground |  | biosphere
Activity | market for electricity mix, China 2020
activity type | ordinary transforming activity
location | CN
production amount | 1
unit | kilowatt hour
Exchanges
name | amount | unit | database | categories | location | type
electricity production, natural gas, conventional power plant | 0.03 | kilowatt hour | ecoinvent 3.6 cutoff |  | CN-QH | technosphere
electricity production, hard coal | 0.182 | kilowatt hour | ecoinvent 3.6 cutoff |  | CN-SD | technosphere
electricity production, hard coal | 0.1625 | kilowatt hour | ecoinvent 3.6 cutoff |  | CN-JS | technosphere
electricity production, hard coal | 0.143 | kilowatt hour | ecoinvent 3.6 cutoff |  | CN-GD | technosphere
electricity production, hard coal | 0.0976 | kilowatt hour | ecoinvent 3.6 cutoff |  | CN-HN | technosphere
electricity production, hard coal | 0.0648 | kilowatt hour | ecoinvent 3.6 cutoff |  | CN-SX | technosphere
electricity production, hydro, run-of-river | 0.0644 | kilowatt hour | ecoinvent 3.6 cutoff |  | CN-SC | technosphere
electricity production, hydro, run-of-river | 0.05451 | kilowatt hour | ecoinvent 3.6 cutoff |  | CN-YN | technosphere
electricity production, hydro, pumped storage | 0.018 | kilowatt hour | ecoinvent 3.6 cutoff |  | CN-HB | technosphere
electricity production, hydro, run-of-river | 0.01179 | kilowatt hour | ecoinvent 3.6 cutoff |  | CN-HB | technosphere
electricity production, hydro, run-of-river | 0.016 | kilowatt hour | ecoinvent 3.6 cutoff |  | CN-GZ | technosphere
electricity production, hydro, run-of-river | 0.0112 | kilowatt hour | ecoinvent 3.6 cutoff |  | CN-GX | technosphere
electricity production, photovoltaic, 3kWp slanted-roof installation, single-Si, panel, mounted | 0.0038 | kilowatt hour | ecoinvent 3.6 cutoff |  | CN-QH | technosphere
electricity production, photovoltaic, 3kWp slanted-roof installation, multi-Si, panel, mounted | 0.0038 | kilowatt hour | ecoinvent 3.6 cutoff |  | CN-QH | technosphere
electricity production, photovoltaic, 570kWp open ground installation, multi-Si | 0.0038 | kilowatt hour | ecoinvent 3.6 cutoff |  | CN-QH | technosphere
electricity production, photovoltaic, 3kWp slanted-roof installation, multi-Si, panel, mounted | 0.0038 | kilowatt hour | ecoinvent 3.6 cutoff |  | CN-GS | technosphere
electricity production, photovoltaic, 3kWp slanted-roof installation, single-Si, panel, mounted | 0.0038 | kilowatt hour | ecoinvent 3.6 cutoff |  | CN-GS | technosphere
electricity production, photovoltaic, 570kWp open ground installation, multi-Si | 0.0038 | kilowatt hour | ecoinvent 3.6 cutoff |  | CN-GS | technosphere
electricity production, photovoltaic, 3kWp slanted-roof installation, multi-Si, panel, mounted | 0.0038 | kilowatt hour | ecoinvent 3.6 cutoff |  | CN-XJ | technosphere
electricity production, photovoltaic, 3kWp slanted-roof installation, single-Si, panel, mounted | 0.0038 | kilowatt hour | ecoinvent 3.6 cutoff |  | CN-XJ | technosphere
electricity production, photovoltaic, 570kWp open ground installation, multi-Si | 0.0038 | kilowatt hour | ecoinvent 3.6 cutoff |  | CN-XJ | technosphere
electricity production, nuclear, pressure water reactor | 0.023 | kilowatt hour | ecoinvent 3.6 cutoff |  | CN-GD | technosphere
electricity production, nuclear, pressure water reactor | 0.02 | kilowatt hour | ecoinvent 3.6 cutoff |  | CN-ZJ | technosphere
electricity production, oil | 0.007 | kilowatt hour | ecoinvent 3.6 cutoff |  | CN-GD | technosphere
electricity production, wind, 1-3MW turbine, onshore | 0.02 | kilowatt hour | ecoinvent 3.6 cutoff |  | CN-NM | technosphere
electricity production, wind, >3MW turbine, onshore | 0.02 | kilowatt hour | ecoinvent 3.6 cutoff |  | CN-NM | technosphere
electricity production, wind, <1MW turbine, onshore | 0.02 | kilowatt hour | ecoinvent 3.6 cutoff |  | CN-NM | technosphere
market for sulfur hexafluoride, liquid | 1.6e-07 | kilogram | ecoinvent 3.6 cutoff |  | RoW | technosphere
market for transmission network, electricity, medium voltage | 1.8628e-08 | kilometer | ecoinvent 3.6 cutoff |  | GLO | technosphere
Sulfur hexafluoride | 1.6e-07 | kilogram | ecoinvent 3.6 cutoff | air |  | biosphere
Activity | electricity mix for polysilicon manufacture, China 2018
activity type | ordinary transforming activity
location | CN
production amount | 1
unit | kilowatt hour
Exchanges
name | amount | unit | database | categories | location | type
electricity production, hard coal | 0.059326 | kilowatt hour | ecoinvent 3.6 cutoff |  | CN-XJ | technosphere
electricity production, wind, 1-3MW turbine, onshore | 0.022103 | kilowatt hour | ecoinvent 3.6 cutoff |  | CN-XJ | technosphere
electricity production, photovoltaic, 570kWp open ground installation, multi-Si | 0.011852 | kilowatt hour | ecoinvent 3.6 cutoff |  | CN-XJ | technosphere
electricity production, hard coal | 0.087861 | kilowatt hour | ecoinvent 3.6 cutoff |  | CN-NM | technosphere
electricity production, wind, 1-3MW turbine, onshore | 0.035444 | kilowatt hour | ecoinvent 3.6 cutoff |  | CN-NM | technosphere
electricity production, photovoltaic, 570kWp open ground installation, multi-Si | 0.011581 | kilowatt hour | ecoinvent 3.6 cutoff |  | CN-NM | technosphere
electricity production, hard coal | 0.094358 | kilowatt hour | ecoinvent 3.6 cutoff |  | CN-JS | technosphere
electricity production, wind, 1-3MW turbine, onshore | 0.014483 | kilowatt hour | ecoinvent 3.6 cutoff |  | CN-JS | technosphere
electricity production, photovoltaic, 570kWp open ground installation, multi-Si | 0.015765 | kilowatt hour | ecoinvent 3.6 cutoff |  | CN-JS | technosphere
electricity production, nuclear, pressure water reactor | 0.0051396 | kilowatt hour | ecoinvent 3.6 cutoff |  | CN-JS | technosphere
electricity production, hard coal | 0.018724 | kilowatt hour | ecoinvent 3.6 cutoff |  | CN-SC | technosphere
electricity production, hydro, run-of-river | 0.073884 | kilowatt hour | ecoinvent 3.6 cutoff |  | CN-SC | technosphere
electricity production, hard coal | 0.066169 | kilowatt hour | ecoinvent 3.6 cutoff |  | CN-HN | technosphere
electricity production, wind, 1-3MW turbine, onshore | 0.014211 | kilowatt hour | ecoinvent 3.6 cutoff |  | CN-HN | technosphere
electricity production, hard coal | 0.0046809 | kilowatt hour | ecoinvent 3.6 cutoff |  | CN-QH | technosphere
electricity production, photovoltaic, 570kWp open ground installation, multi-Si | 0.014988 | kilowatt hour | ecoinvent 3.6 cutoff |  | CN-QH | technosphere
electricity production, hydro, run-of-river | 0.011169 | kilowatt hour | ecoinvent 3.6 cutoff |  | CN-QH | technosphere
market for electricity mix, China 2020 | 0.42889 | kilowatt hour | Solar PV production import |  | CN | technosphere
market for sulfur hexafluoride, liquid | 1.6e-07 | kilogram | ecoinvent 3.6 cutoff |  | RoW | technosphere
market for transmission network, electricity, medium voltage | 1.8628e-08 | kilometer | ecoinvent 3.6 cutoff |  | GLO | technosphere
Sulfur hexafluoride | 1.6e-07 | kilogram | ecoinvent 3.6 cutoff | air |  | biosphere