## foreground
Database | energy_moeschberg
Activity | electricity supply, Hotel Moeschberg, 2021
code | 0baa8a43756e4832aef7ea9e9649190b
location | CH
reference product | electricity, low voltage
type | process
unit | kilowatt hour
Exchanges
name | amount | database | location | unit | type | reference product | comment
electricity supply, Hotel Moeschberg, 2021 | 1 | energy_moeschberg | CH | kilowatt hour | production | electricity, low voltage
electricity supply, Energie Grosshoechstetten AG, 2021, guarantees of origin | 0.5594 | energy_moeschberg | CH | kilowatt hour | technosphere | electricity, low voltage | electricity from local electricity supplier
electricity production, photovoltaic, 3kWp slanted-roof installation, multi-Si, panel, mounted | 0.4406 | ei 3.8 cutoff | CH | kilowatt hour | technosphere | electricity, low voltage | PV panels on roof
Activity | electricity supply, Hotel Moeschberg, 2021, new PV LCI
code | 0baa8a43756e4832aef7ea9e9649190b
location | CH
reference product | electricity, low voltage
type | process
unit | kilowatt hour
Exchanges
name | amount | database | location | unit | type | reference product | comment
electricity supply, Hotel Moeschberg, 2021, new PV LCI | 1 | energy_moeschberg | CH | kilowatt hour | production | electricity, low voltage
electricity supply, Energie Grosshoechstetten AG, 2021, guarantees of origin | 0.5594 | energy_moeschberg | CH | kilowatt hour | technosphere | electricity, low voltage | electricity from local electricity supplier
Electricity production, 3kWp multi-Si photovoltaic panel slanted-roof installation | 0.4406 | solar_huimin | CN | kilowatt hour | technosphere |  | PV panels on roof
Activity | electricity supply, Energie Grosshoechstetten AG, 2021, guarantees of origin
code | b4a32f8235fd461d98e9bb0b690d58c3
location | CH
reference product | electricity, low voltage
type | process
unit | kilowatt hour
Exchanges
name | amount | database | location | unit | type | reference product
electricity supply, Energie Grosshoechstetten AG, 2021, guarantees of origin | 1 | energy_moeschberg | CH | kilowatt hour | production | electricity, low voltage
electricity production, hydro, run-of-river | 0.907 | ei 3.8 cutoff | CH | kilowatt hour | technosphere | electricity, high voltage
electricity production, photovoltaic, 3kWp slanted-roof installation, multi-Si, panel, mounted | 0.026 | ei 3.8 cutoff | CH | kilowatt hour | technosphere | electricity, low voltage
electricity, subsidised, 2021 | 0.067 | energy_moeschberg | CH | kilowatt hour | technosphere | electricity, low voltage
Activity | electricity, subsidised, 2021
code | 58461b10ee6e450a85280f261a451c04
location | CH
reference product | electricity, low voltage
type | process
unit | kilowatt hour
Exchanges
name | amount | database | location | unit | type | reference product
electricity, subsidised, 2021 | 1 | energy_moeschberg | CH | kilowatt hour | production | electricity, low voltage
electricity production, hydro, run-of-river | 0.32 | ei 3.8 cutoff | CH | kilowatt hour | technosphere | electricity, high voltage
electricity production, photovoltaic, 3kWp slanted-roof installation, multi-Si, panel, mounted | 0.46 | ei 3.8 cutoff | CH | kilowatt hour | technosphere | electricity, low voltage
electricity production, wind, 1-3MW turbine, onshore | 0.02 | ei 3.8 cutoff | CH | kilowatt hour | technosphere | electricity, high voltage
heat and power co-generation, wood chips, 6667 kW, state-of-the-art 2014 | 0.2 | ei 3.8 cutoff | CH | kilowatt hour | technosphere | electricity, high voltage
Activity | heat supply, Hotel Moeschberg, 2021
code | 873acb4c8a0d4792bb1a77e0be51c0d1
location | CH
reference product | heat, Hotel Moeschberg
type | process
unit | megajoule
Exchanges
name | amount | database | location | unit | type | reference product
heat supply, Hotel Moeschberg, 2021 | 1 | energy_moeschberg | CH | megajoule | production | heat, Hotel Moeschberg
operation, solar collector system, Cu flat plate collector, one-family house, for hot water | 0.004668 | ei 3.8 cutoff | CH | megajoule | technosphere | heat, central or small-scale, other than natural gas
heat production, wood pellet, at furnace 25kW, state-of-the-art 2014 | 0.9953 | ei 3.8 cutoff | CH | megajoule | technosphere | heat, central or small-scale, other than natural gas
Activity | energy demand, operational, Hotel Moeschberg
code | e6d373dfd9d046a98418d47def55d45d
location | CH
reference product | energy demand, operational, Hotel Moeschberg
type | process
unit | unit
Exchanges
name | amount | database | location | unit | type | reference product
energy demand, operational, Hotel Moeschberg | 1 | energy_moeschberg | CH | unit | production | energy demand, operational, Hotel Moeschberg
electricity supply, Hotel Moeschberg, 2021 | 32179 | energy_moeschberg | CH | kilowatt hour | technosphere | electricity, low voltage
heat supply, Hotel Moeschberg, 2021 | 655489 | energy_moeschberg | CH | megajoule | technosphere | heat, Hotel Moeschberg